## GRID
emission source | source type in gridded data | GNFR | resolution of original data | provider of original data | metadata for spatial dissaggregation | comment
point sources REZZO 1 and 2 | point | A, B, C, D, E, I, J | point sources | REZZO database | - - -
mobile recycling sites with permanent position over the year | point | B_Industry | point sources |  | - - -
building construction works - flats | area | B_Industry | LAU 2 | CHMI's Emission Dpt. | grid 500m - build-up areas (created from ZABAGED 2021, BudovaBlokBudov)
building construction works - other then flats | area | B_Industry | LAU 1 | CHMI's Emission Dpt. | grid 500m - build-up areas (created from ZABAGED 2021, BudovaBlokBudov)
residential heating | area | C_OtherStationaryComb | dwelling units ZUJ (subparts of LAU 2) | CHMI's Emission Dpt. | address points RSO - distributed according to number of flats at address pounts heated by boilers (ZPVYT = 01 or 03) | emissions were calculated at the operating mode of boilers 15/85 (i.e. for 15% of time operated at nominal heat output, 85% of time at lower heat output). This assumption is in accordance with the Ecodesign Directive 2009/125 / EC
surface mineral mines | area | B_Industry | individual sites | CHMI's Emission Dpt. | different sources - ZABAGED, REZZO1a2?... | original emissions for 2017 multiplied by factor 0.95
black coal mines | area | D_Fugitive | national total | CHMI's Emission Dpt. | emissions equaly distributed over the area of LAU 1 administrative units Ostrava and Karviná, and LAU 3 adm. units Paskov and Řepište
surface brown coal mines | area | D_Fugitive | individual mines | CHMI's Emission Dpt. | ZABAGED 2021 (PovrchovaTezbaLom.shp, emission equaly distributed over the mine area)
solvent use | area | E_Solvents | national total | CHMI's Emission Dpt. (approximately categ E EMEP - R1a2) | REZZO_2017_R3_rozpoustedla.shp - expert estimate of P. Machálek (national total distributed over ZUJ and then disaggregated to 500-m grid according to the built-up area)
road transport - covered by census | area | F_RoadTransport | lines | Motorway and Road Directorate | - - - | emissions calculated using model according to traffic intensities provided by 2016 Traffic Census. Assumptions on typical speed and traffic fluidity for given type of communication were made.
road transport - not covered by census | area | F_RoadTransport | 500-m grid | Motorway and Road Directorate | - - - | emissions calculated in the same way as in the case of road transport - covered by census. Only communications not covered by census 2016 were included. Traffic intensities were assumed similar to ones on smaller town communications.
Road transport: Gasoline evaporation | area | F_RoadTransport | national total | EMEP reporting, 1A3bv | grid 500m - population (SUM_BUDOBY)
off-road transport - water ways | area | G_Shipping | national total | EMEP reporting, 1A3dii | ZABAGED 2021 (VodniTok.shp, navigable waterways)
international civil airports Ostrava-Mošnov, Brno, Karlovy Vary - 20.5 % of total Czech emissions in category 1A3ai(i) | area | H_Aviation | national total | EMEP reporting, 1A3ai(i) redured by the PRG apt emissions | ZABAGED 2021 (Letiste.shp - international civil public airports in Brno - 41.9%, Ostrava-Mošnov - 45.5%, and Karlovy Vary - 12.6%)
Prague airport - air corridors | point | H_Aviation | LTO corridors including hoight profile, polygons in the air port |  | - - -
off-road transport - agriculture/forestry/fishing | area | I_Offroad | national total | EMEP reporting, NFR 1A4cii | grid 500m - area of arable land (created from ZABAGED 2021, OrnaPudaAOstaniNeurcenePlochy)
off-road transport - millitary | area | I_Offroad | national total | EMEP reporting, NFR 1A5b | grid 500m - millitary areas
off-road transport - railway | area | I_Offroad | national total | EMEP reporting, NFR 1A3c | ZABAGED 2021 (ZeleznicniTrat.shp non-electrified parts)
Residential: Household and gardening (mobile) | area | I_Offroad | national total | EMEP reporting, NFR 1A4bii | grid 500m - gardens, parks (created from ZABAGED 2021, OkrasnaZahradaPark)
Mobile Combustion in manufacturing industries and construction | area | I_Offroad | national total | EMEP reporting, NFR 1A2gvii | grid 500m - industry and construction (ZPST_CLC18; created from Corine Land Cover 2018)
waste dumps | area | J_Waste | national total | EMEP reporting, NFR 5A | ZABAGED 2021 (waste dumps under operation)
livestocks from integrated registry (E-PRTR) | area | K_AgriLivestock | point sources | ISPOP | - - -
livestocks not included in integrated registry (IRZ) | area | K_AgriLivestock | national total | EMEP reporting, GNFR K_AgriLivestock reduced by emissions includded under chovy_irz | grid 500m - area of arable land (created from ZABAGED 2021, OrnaPudaAOstaniNeurcenePlochy)
agriculture without livestock and field works | area | L_AgriOther | national total | EMEP reporting, GNFR L_AgriOther without NFR 3Dc | grid 500m - area of arable land (created from ZABAGED 2021, OrnaPudaAOstaniNeurcenePlochy)
field works | area | L_AgriOther | national total | EMEP reporting, NFR 3Dc | grid 500m - area of arable land (created from ZABAGED 2021, OrnaPudaAOstaniNeurcenePlochy)