## Brown coal
Emission factors - Brown coal, Nominal heat output
Brown coal
Nominal heat output
Pollutant | Unit | Over-fire boilers | Under-fire boilers | Automatic boilers | Gasification boilers | Stoves | Reference
NOx | g.GJ-1 | 100.9095 | 87.5362 | 197.9723 | 129.6794 | 100.9095 | VEC VŠB
SO2 | g.GJ-1 | 712xSp | 712xSp | 712xSp | 712xSp | 712xSp | VEC VŠB
NH3 | g.GJ-1 | 0.3 | 0.3 | 0.3 | 0.3 | 0.3 | EIG 2016
CO | g.GJ-1 | 5078.0899 | 4427.5892 | 500.4901 | 585.4665 | 5078.0899 | VEC VŠB
NMVOC | g.GJ-1 | 1449.1094 | 429.2399 | 12.2477 | 42.942 | 1449.1094 | VEC VŠB
TSP | g.GJ-1 | 947.0859 | 179.5157 | 43.8754 | 22.6336 | 947.0859 | VEC VŠB
PM10 | g.GJ-1 | 861.8482 | 163.3593 | 39.9266 | 20.5966 | 861.8482 | VEC VŠB1)
PM2.5 | g.GJ-1 | 848.589 | 160.846 | 39.3123 | 20.2797 | 848.589 | VEC VŠB1)
BC | g.GJ-1 | 54.3097 | 10.2941 | 2.516 | 1.2979 | 54.3097 | VEC VŠB2)
As | mg.GJ-1 | 8.0064 | 8.6569 | 19.2165 | 16.3576 | 8.0064 | VEC VŠB
Cd | mg.GJ-1 | 0.32552 | 0.57899 | 0.46925 | 0.88592 | 0.32552 | VEC VŠB
Cr | mg.GJ-1 | 83.3747 | 3.0044 | 11.43 | 9.653 | 83.3747 | VEC VŠB
Cu | mg.GJ-1 | 10.1965 | 5.3388 | 25.5925 | 7.8753 | 10.1965 | VEC VŠB
Hg | mg.GJ-1 | 8.7848 | 2.6082 | 2.9712 | 1.8272 | 8.7848 | VEC VŠB
Pb | mg.GJ-1 | 14.0802 | 24.1839 | 41.4462 | 19.6502 | 14.0802 | VEC VŠB
Ni | mg.GJ-1 | 7.8879 | 3.3201 | 7.0887 | 7.132 | 7.8879 | VEC VŠB
Se | mg.GJ-1 | 2.3278 | 2.2314 | 4.5478 | 5.8048 | 2.3278 | VEC VŠB
Zn | mg.GJ-1 | 43.0625 | 76.4527 | 100.349 | 96.7326 | 43.0625 | VEC VŠB
Benzo(a)pyrene | mg.GJ-1 | 384.6232 | 124.37 | 0.08046 | 0.68562 | 384.6232 | VEC VŠB
Benzo(b)fluorantene | mg.GJ-1 | 214.4961 | 54.4231 | 0.71469 | 1.6401 | 214.4961 | VEC VŠB
Benzo(k)fluorantene | mg.GJ-1 | 165.8315 | 58.0144 | 0.20215 | 0.78307 | 165.8315 | VEC VŠB
Indeno(1,2,3-cd)pyrene | mg.GJ-1 | 182.9773 | 50.9716 | 0.34018 | 0.62931 | 182.9773 | VEC VŠB
4PAH | mg.GJ-1 | 947.9281 | 287.7791 | 1.3375 | 3.7381 | 947.9281 | VEC VŠB
HCB | μg.GJ-1 | 2.0035 | 2.0035 | 0.74906 | 0.52376 | 2.0035 | VEC VŠB
PCDD-F | ng TEQ.GJ-1 | 60.6071 | 29.3148 | 33.4388 | 3.1566 | 60.6071 | VEC VŠB
PCB's | μg.GJ-1 | 3.3193 | 1.3946 | 0.63681 | 0.50939 | 3.3193 | VEC VŠB
1) Ratio of PMx in TSP was taken from z EIG 2016
2) Ratio of BC in PM2,5 was taken from EIG 2016
Sp – sulphur content in a raw sample of solid fuels (% weight)
Note.:
The emission factors were taken from the measurement of the under-fire boilers.

## BKB
Emission factors - BKB, nominal heat output
BKB
Nominal heat output
Pollutant | Unit | Over-fire boilers | Under-fire boilers | Automatic boilers | Gasification boilers | Stoves | Reference
NOx | g.GJ-1 | 51.3627 | 71.8763 | 197.9723 | 129.6794 | 51.3627 | VEC VŠB
SO2 | g.GJ-1 | 712xSp | 712xSp | 712xSp | 712xSp | 712xSp | VEC VŠB
NH3 | g.GJ-1 | 0.3 | 0.3 | 0.3 | 0.3 | 0.3 | EIG 2016
CO | g.GJ-1 | 13907.2004 | 5934.5084 | 500.4901 | 585.4665 | 13907.2004 | VEC VŠB
NMVOC | g.GJ-1 | 2844.2619 | 871.5609 | 12.2477 | 42.942 | 2844.2619 | VEC VŠB
TSP | g.GJ-1 | 916.4513 | 84.0279 | 43.8754 | 22.6336 | 916.4513 | VEC VŠB
PM10 | g.GJ-1 | 833.9707 | 76.4654 | 39.9266 | 20.5966 | 833.9707 | VEC VŠB1)
PM2.5 | g.GJ-1 | 821.1403 | 75.289 | 39.3123 | 20.2797 | 821.1403 | VEC VŠB1)
BC | g.GJ-1 | 52.553 | 4.8185 | 2.516 | 1.2979 | 52.553 | VEC VŠB2)
As | mg.GJ-1 | 8.0064 | 8.6569 | 19.2165 | 16.3576 | 8.0064 | VEC VŠB
Cd | mg.GJ-1 | 0.32552 | 0.57899 | 0.46925 | 0.88592 | 0.32552 | VEC VŠB
Cr | mg.GJ-1 | 83.3747 | 3.0044 | 11.43 | 9.653 | 83.3747 | VEC VŠB
Cu | mg.GJ-1 | 10.1965 | 5.3388 | 25.5925 | 7.8753 | 10.1965 | VEC VŠB
Hg | mg.GJ-1 | 8.7848 | 2.6082 | 2.9712 | 1.8272 | 8.7848 | VEC VŠB
Pb | mg.GJ-1 | 14.0802 | 24.1839 | 41.4462 | 19.6502 | 14.0802 | VEC VŠB
Ni | mg.GJ-1 | 7.8879 | 3.3201 | 7.0887 | 7.132 | 7.8879 | VEC VŠB
Se | mg.GJ-1 | 2.3278 | 2.2314 | 4.5478 | 5.8048 | 2.3278 | VEC VŠB
Zn | mg.GJ-1 | 43.0625 | 76.4527 | 100.349 | 96.7326 | 43.0625 | VEC VŠB
Benzo(a)pyrene | mg.GJ-1 | 106.5774 | 21.829 | 0.08046 | 0.68562 | 106.5774 | VEC VŠB
Benzo(b)fluorantene | mg.GJ-1 | 256.7086 | 31.4 | 0.71469 | 1.6401 | 256.7086 | VEC VŠB
Benzo(k)fluorantene | mg.GJ-1 | 80.503 | 18.7167 | 0.20215 | 0.78307 | 80.503 | VEC VŠB
Indeno(1,2,3-cd)pyrene | mg.GJ-1 | 182.0163 | 15.0525 | 0.34018 | 0.62931 | 182.0163 | VEC VŠB
4PAH | mg.GJ-1 | 625.8053 | 86.9982 | 1.3375 | 3.7381 | 625.8053 | VEC VŠB
HCB | μg.GJ-1 | 2.0035 | 2.0035 | 0.74906 | 0.52376 | 2.0035 | VEC VŠB
PCDD-F | ng TEQ.GJ-1 | 60.6071 | 29.3148 | 33.4388 | 3.1566 | 60.6071 | VEC VŠB
PCB's | μg.GJ-1 | 3.3193 | 1.3946 | 0.63681 | 0.50939 | 3.3193 | VEC VŠB
1) Ratio of PMx in TSP was taken from z EIG 2016
2) Ratio of BC in PM2,5 was taken from EIG 2016
Sp – sulphur content in a raw sample of solid fuels (% weight)
Note.:
Emission factor values were taken from the measurements of brown coal combustion at nominal heat output.
Emission factor values were taken from the measurements of briquette combustion at lower heat output.

## Hard coal
Emission factors - Hard coal, nominal heat output
Hard coal
Nominal heat output
Pollutant | Unit | Over-fire boilers | Under-fire boilers | Automatic boilers | Gasification boilers | Stoves | Reference
NOx | g.GJ-1 | 129.0139 | 162.6677 | 196.0426 | 167.3812 | 129.0139 | VEC VŠB
SO2 | g.GJ-1 | 712xSp | 712xSp | 712xSp | 712xSp | 712xSp | VEC VŠB
NH3 | g.GJ-1 | 0.3 | 0.3 | 0.3 | 0.3 | 0.3 | EIG 2016
CO | g.GJ-1 | 4935.4376 | 2625.3061 | 383.5033 | 739.8067 | 4935.4376 | VEC VŠB
NMVOC | g.GJ-1 | 488.8839 | 631.2814 | 5.3692 | 72.1333 | 488.8839 | VEC VŠB
TSP | g.GJ-1 | 642.3476 | 212.6098 | 71.0677 | 80.0818 | 642.3476 | VEC VŠB
PM10 | g.GJ-1 | 584.5364 | 193.4749 | 64.6717 | 72.8744 | 584.5364 | VEC VŠB1)
PM2.5 | g.GJ-1 | 575.5435 | 190.4984 | 63.6767 | 71.7533 | 575.5435 | VEC VŠB1)
BC | g.GJ-1 | 36.8348 | 12.1919 | 4.0753 | 4.5922 | 36.8348 | VEC VŠB2)
As | mg.GJ-1 | 5.5868 | 0.40167 | 2.6665 | 2.6665 | 5.5868 | VEC VŠB
Cd | mg.GJ-1 | 0.23581 | 0.13736 | 0.13502 | 0.13502 | 0.23581 | VEC VŠB
Cr | mg.GJ-1 | 16.3144 | 6.411 | 1.998 | 1.998 | 16.3144 | VEC VŠB
Cu | mg.GJ-1 | 6.8403 | 1.9781 | 12.4476 | 12.4476 | 6.8403 | VEC VŠB
Hg | mg.GJ-1 | 0.87427 | 0.73615 | 0.61501 | 0.61501 | 0.87427 | VEC VŠB
Pb | mg.GJ-1 | 28.4851 | 11.6608 | 32.2708 | 32.2708 | 28.4851 | VEC VŠB
Ni | mg.GJ-1 | 4.9198 | 0.57763 | 3.7515 | 3.7515 | 4.9198 | VEC VŠB
Se | mg.GJ-1 | 8.3864 | 5.6453 | 4.3022 | 4.3022 | 8.3864 | VEC VŠB
Zn | mg.GJ-1 | 52.734 | 7.6125 | 19.9893 | 19.9893 | 52.734 | VEC VŠB
Benzo(a)pyrene | mg.GJ-1 | 316.1891 | 185.9861 | 0.13337 | 39.223 | 316.1891 | VEC VŠB
Benzo(b)fluorantene | mg.GJ-1 | 262.8565 | 125.7245 | 1.1001 | 67.9978 | 262.8565 | VEC VŠB
Benzo(k)fluorantene | mg.GJ-1 | 109.667 | 88.68 | 0.35783 | 12.95 | 109.667 | VEC VŠB
Indeno(1,2,3-cd)pyrene | mg.GJ-1 | 246.9206 | 113.7011 | 0.45838 | 35.4971 | 246.9206 | VEC VŠB
4PAH | mg.GJ-1 | 935.6332 | 514.0917 | 2.0497 | 155.6678 | 935.6332 | VEC VŠB
HCB | μg.GJ-1 | 2447.6542 | 1299.9443 | 22.7915 | 22.7915 | 2447.6542 | VEC VŠB
PCDD-F | ng TEQ.GJ-1 | 136.2494 | 346.1617 | 2202.4203 | 2202.4203 | 136.2494 | VEC VŠB
PCB's | μg.GJ-1 | 2.1242 | 4.3141 | 16.113 | 16.113 | 2.1242 | VEC VŠB
1) Ratio of PMx in TSP was taken from z EIG 2016
2) Ratio of BC in PM2,5 was taken from EIG 2016
Sp – sulphur content in a raw sample of solid fuels (% weight)
Note.:
Emission factor values were taken from the measurements of hard coal combustion in the automatic boiler.

## Coke
Emission factors - Coke, nominal heat output
Coke
Nominal heat output
Pollutant | Unit | Over-fire boilers | Under-fire boilers | Automatic boilers | Gasification boilers | Stoves | Reference
NOx | g.GJ-1 | 129.0139 | 162.6677 | 196.0426 | 167.3812 | 129.0139 | VEC VŠB
SO2 | g.GJ-1 | 712xSp | 712xSp | 712xSp | 712xSp | 712xSp | VEC VŠB
NH3 | g.GJ-1 | 0.3 | 0.3 | 0.3 | 0.3 | 0.3 | EIG 2016
CO | g.GJ-1 | 4935.4376 | 2625.3061 | 383.5033 | 739.8067 | 4935.4376 | VEC VŠB
NMVOC | g.GJ-1 | 488.8839 | 631.2814 | 5.3692 | 72.1333 | 488.8839 | VEC VŠB
TSP | g.GJ-1 | 642.3476 | 212.6098 | 71.0677 | 80.0818 | 642.3476 | VEC VŠB
PM10 | g.GJ-1 | 584.5364 | 193.4749 | 64.6717 | 72.8744 | 584.5364 | VEC VŠB1)
PM2.5 | g.GJ-1 | 575.5435 | 190.4984 | 63.6767 | 71.7533 | 575.5435 | VEC VŠB1)
BC | g.GJ-1 | 36.8348 | 12.1919 | 4.0753 | 4.5922 | 36.8348 | VEC VŠB2)
As | mg.GJ-1 | 5.5868 | 0.40167 | 2.6665 | 2.6665 | 5.5868 | VEC VŠB
Cd | mg.GJ-1 | 0.23581 | 0.13736 | 0.13502 | 0.13502 | 0.23581 | VEC VŠB
Cr | mg.GJ-1 | 16.3144 | 6.411 | 1.998 | 1.998 | 16.3144 | VEC VŠB
Cu | mg.GJ-1 | 6.8403 | 1.9781 | 12.4476 | 12.4476 | 6.8403 | VEC VŠB
Hg | mg.GJ-1 | 0.87427 | 0.73615 | 0.61501 | 0.61501 | 0.87427 | VEC VŠB
Pb | mg.GJ-1 | 28.4851 | 11.6608 | 32.2708 | 32.2708 | 28.4851 | VEC VŠB
Ni | mg.GJ-1 | 4.9198 | 0.57763 | 3.7515 | 3.7515 | 4.9198 | VEC VŠB
Se | mg.GJ-1 | 8.3864 | 5.6453 | 4.3022 | 4.3022 | 8.3864 | VEC VŠB
Zn | mg.GJ-1 | 52.734 | 7.6125 | 19.9893 | 19.9893 | 52.734 | VEC VŠB
Benzo(a)pyrene | mg.GJ-1 | 316.1891 | 185.9861 | 0.13337 | 39.223 | 316.1891 | VEC VŠB
Benzo(b)fluorantene | mg.GJ-1 | 262.8565 | 125.7245 | 1.1001 | 67.9978 | 262.8565 | VEC VŠB
Benzo(k)fluorantene | mg.GJ-1 | 109.667 | 88.68 | 0.35783 | 12.95 | 109.667 | VEC VŠB
Indeno(1,2,3-cd)pyrene | mg.GJ-1 | 246.9206 | 113.7011 | 0.45838 | 35.4971 | 246.9206 | VEC VŠB
4PAH | mg.GJ-1 | 935.6332 | 514.0917 | 2.0497 | 155.6678 | 935.6332 | VEC VŠB
HCB | μg.GJ-1 | 2447.6542 | 1299.9443 | 22.7915 | 22.7915 | 2447.6542 | VEC VŠB
PCDD-F | ng TEQ.GJ-1 | 136.2494 | 346.1617 | 2202.4203 | 2202.4203 | 136.2494 | VEC VŠB
PCB's | μg.GJ-1 | 2.1242 | 4.3141 | 16.113 | 16.113 | 2.1242 | VEC VŠB
1) Ratio of PMx in TSP was taken from z EIG 2016
2) Ratio of BC in PM2,5 was taken from EIG 2016
Sp – sulphur content in a raw sample of solid fuels (% weight)
Note.:
Emission factor values were taken from the measurements of hard coal combustion.

## Wood-dry
Emission factors - Wood-dry, nominal heat output
Wood-dry
Nominal heat output
Pollutant | Unit | Over-fire boilers | Under-fire boilers | Automatic boilers | Gasification boilers | Stoves | Reference
NOx | g.GJ-1 | 61.931 | 67.7895 | 87.8983 | 83.3751 | 61.931 | VEC VŠB
SO2 | g.GJ-1
NH3 | g.GJ-1 | 70 | 70 | 37 | 37 | 70 | EIG 2016
CO | g.GJ-1 | 4851.8315 | 4170.788 | 157.8899 | 2507.1712 | 4851.8315 | VEC VŠB
NMVOC | g.GJ-1 | 705.7861 | 823.7614 | 2.4419 | 286.4291 | 705.7861 | VEC VŠB
TSP | g.GJ-1 | 97.9232 | 95.22 | 10.2123 | 48.9741 | 97.9232 | VEC VŠB
PM10 | g.GJ-1 | 93.0271 | 90.459 | 9.7017 | 46.5254 | 93.0271 | VEC VŠB1)
PM2.5 | g.GJ-1 | 90.579 | 88.0785 | 9.4464 | 45.301 | 90.579 | VEC VŠB1)
BC | g.GJ-1 | 9.0579 | 8.8078 | 0.94464 | 4.5301 | 9.0579 | VEC VŠB2)
As | mg.GJ-1 | 1.1406 | 1.1406 | 0.42455 | 0.42455 | 1.1406 | VEC VŠB
Cd | mg.GJ-1 | 10.9631 | 0.96654 | 1.2902 | 1.2902 | 10.9631 | VEC VŠB
Cr | mg.GJ-1 | 39.6348 | 3.1044 | 3.7061 | 3.7061 | 39.6348 | VEC VŠB
Cu | mg.GJ-1 | 9.3385 | 2.9739 | 5.6785 | 5.6785 | 9.3385 | VEC VŠB
Hg | mg.GJ-1 | 7.2169 | 4.1792 | 1.9046 | 1.9046 | 7.2169 | VEC VŠB
Pb | mg.GJ-1 | 2.7924 | 16.8868 | 13.2468 | 13.2468 | 2.7924 | VEC VŠB
Ni | mg.GJ-1 | 5.0728 | 2.7301 | 1.6341 | 1.6341 | 5.0728 | VEC VŠB
Se | mg.GJ-1 | 2.073 | 0.28624 | 0.39311 | 0.39311 | 2.073 | VEC VŠB
Zn | mg.GJ-1 | 26.5942 | 26.5942 | 61.6195 | 61.6195 | 26.5942 | VEC VŠB
Benzo(a)pyrene | mg.GJ-1 | 92.1405 | 68.0111 | 0.22444 | 17.5087 | 92.1405 | VEC VŠB
Benzo(b)fluorantene | mg.GJ-1 | 72.384 | 34.069 | 0.79088 | 10.5068 | 72.384 | VEC VŠB
Benzo(k)fluorantene | mg.GJ-1 | 47.8615 | 26.1008 | 0.16388 | 6.1036 | 47.8615 | VEC VŠB
Indeno(1,2,3-cd)pyrene | mg.GJ-1 | 61.4933 | 48.8075 | 0.14963 | 10.4813 | 61.4933 | VEC VŠB
4PAH | mg.GJ-1 | 273.8793 | 176.9885 | 1.3288 | 44.6003 | 273.8793 | VEC VŠB
HCB | μg.GJ-1 | 2.4026 | 0.57511 | 17.1844 | 17.1844 | 2.4026 | VEC VŠB
PCDD-F | ng TEQ.GJ-1 | 19.4381 | 24.6792 | 5.5117 | 5.5117 | 19.4381 | VEC VŠB
PCB's | μg.GJ-1 | 2.3278 | 4.3504 | 0.73443 | 0.73443 | 2.3278 | VEC VŠB
1) Ratio of PMx in TSP was taken from z EIG 2016
2) Ratio of BC in PM2,5 was taken from EIG 2016
Note.:
Emission factor values were taken from the measurements of wood-dry combustion in the gasification boiler at nominal heat output.

## Wood-wet
Emission factors - wood-wet, nominal heat output
Wood-wet
Nominal heat output
Pollutant | Unit | Over-fire boilers | Under-fire boilers | Automatic boilers | Gasification boilers | Stoves | Reference
NOx | g.GJ-1 | 58.2545 | 67.7895 | 87.8983 | 68.2594 | 58.2545 | VEC VŠB
SO2 | g.GJ-1
NH3 | g.GJ-1 | 70 | 70 | 37 | 37 | 70 | EIG 2016
CO | g.GJ-1 | 7730.9188 | 4170.788 | 157.8899 | 2899.7544 | 7730.9188 | VEC VŠB
NMVOC | g.GJ-1 | 1672.9379 | 823.7614 | 2.4419 | 203.1856 | 1672.9379 | VEC VŠB
TSP | g.GJ-1 | 482.6403 | 95.22 | 10.2123 | 46.6573 | 482.6403 | VEC VŠB
PM10 | g.GJ-1 | 458.5083 | 90.459 | 9.7017 | 44.3244 | 458.5083 | VEC VŠB1)
PM2.5 | g.GJ-1 | 446.4422 | 88.0785 | 9.4464 | 43.158 | 446.4422 | VEC VŠB1)
BC | g.GJ-1 | 44.6442 | 8.8078 | 0.94464 | 4.3158 | 44.6442 | VEC VŠB2)
As | mg.GJ-1 | 1.1406 | 1.1406 | 0.42455 | 0.42455 | 1.1406 | VEC VŠB
Cd | mg.GJ-1 | 10.9631 | 0.96654 | 1.2902 | 1.2902 | 10.9631 | VEC VŠB
Cr | mg.GJ-1 | 39.6348 | 3.1044 | 3.7061 | 3.7061 | 39.6348 | VEC VŠB
Cu | mg.GJ-1 | 9.3385 | 2.9739 | 5.6785 | 5.6785 | 9.3385 | VEC VŠB
Hg | mg.GJ-1 | 7.2169 | 4.1792 | 1.9046 | 1.9046 | 7.2169 | VEC VŠB
Pb | mg.GJ-1 | 2.7924 | 16.8868 | 13.2468 | 13.2468 | 2.7924 | VEC VŠB
Ni | mg.GJ-1 | 5.0728 | 2.7301 | 1.6341 | 1.6341 | 5.0728 | VEC VŠB
Se | mg.GJ-1 | 2.073 | 0.28624 | 0.39311 | 0.39311 | 2.073 | VEC VŠB
Zn | mg.GJ-1 | 26.5942 | 26.5942 | 61.6195 | 61.6195 | 26.5942 | VEC VŠB
Benzo(a)pyrene | mg.GJ-1 | 230.5648 | 68.0111 | 0.22444 | 2.8891 | 230.5648 | VEC VŠB
Benzo(b)fluorantene | mg.GJ-1 | 156.9125 | 34.069 | 0.79088 | 6.1568 | 156.9125 | VEC VŠB
Benzo(k)fluorantene | mg.GJ-1 | 108.6669 | 26.1008 | 0.16388 | 1.6275 | 108.6669 | VEC VŠB
Indeno(1,2,3-cd)pyrene | mg.GJ-1 | 208.616 | 48.8075 | 0.14963 | 2.6368 | 208.616 | VEC VŠB
4PAH | mg.GJ-1 | 704.7602 | 176.9885 | 1.3288 | 13.3103 | 704.7602 | VEC VŠB
HCB | μg.GJ-1 | 2.4026 | 0.57511 | 17.1844 | 17.1844 | 2.4026 | VEC VŠB
PCDD-F | ng TEQ.GJ-1 | 22.5688 | 24.6792 | 5.5117 | 5.5117 | 22.5688 | VEC VŠB
PCB's | μg.GJ-1 | 4.4747 | 4.3504 | 0.73443 | 0.73443 | 4.4747 | VEC VŠB
1) Ratio of PMx in TSP was taken from z EIG 2016
2) Ratio of BC in PM2,5 was taken from EIG 2016
Note.:
Emission factor values were taken from the measurements of wood-dry combustion at nominal heat output.

## Bio-briquettes
Emission factors - Bio-briquettes, nominal heat output
Bio-briquettes
Nominal heat output
Pollutant | Unit | Over-fire boilers | Under-fire boilers | Automatic boilers | Gasification boilers | Stoves | Reference
NOx | g.GJ-1 | 61.931 | 67.7895 | 87.8983 | 83.3751 | 61.931 | VEC VŠB
SO2 | g.GJ-1
NH3 | g.GJ-1 | 12 | 12 | 12 | 12 | 12 | EIG 2016
CO | g.GJ-1 | 4851.8315 | 4170.788 | 157.8899 | 2507.1712 | 4851.8315 | VEC VŠB
NMVOC | g.GJ-1 | 705.7861 | 823.7614 | 2.4419 | 286.4291 | 705.7861 | VEC VŠB
TSP | g.GJ-1 | 97.9232 | 95.22 | 10.2123 | 48.9741 | 97.9232 | VEC VŠB
PM10 | g.GJ-1 | 93.0271 | 90.459 | 9.7017 | 46.5254 | 93.0271 | VEC VŠB1)
PM2.5 | g.GJ-1 | 90.579 | 88.0785 | 9.4464 | 45.301 | 90.579 | VEC VŠB1)
BC | g.GJ-1 | 9.0579 | 8.8078 | 0.94464 | 4.5301 | 9.0579 | VEC VŠB2)
As | mg.GJ-1 | 1.1406 | 1.1406 | 0.42455 | 0.42455 | 1.1406 | VEC VŠB
Cd | mg.GJ-1 | 10.9631 | 0.96654 | 1.2902 | 1.2902 | 10.9631 | VEC VŠB
Cr | mg.GJ-1 | 39.6348 | 3.1044 | 3.7061 | 3.7061 | 39.6348 | VEC VŠB
Cu | mg.GJ-1 | 9.3385 | 2.9739 | 5.6785 | 5.6785 | 9.3385 | VEC VŠB
Hg | mg.GJ-1 | 7.2169 | 4.1792 | 1.9046 | 1.9046 | 7.2169 | VEC VŠB
Pb | mg.GJ-1 | 2.7924 | 16.8868 | 13.2468 | 13.2468 | 2.7924 | VEC VŠB
Ni | mg.GJ-1 | 5.0728 | 2.7301 | 1.6341 | 1.6341 | 5.0728 | VEC VŠB
Se | mg.GJ-1 | 2.073 | 0.28624 | 0.39311 | 0.39311 | 2.073 | VEC VŠB
Zn | mg.GJ-1 | 26.5942 | 26.5942 | 61.6195 | 61.6195 | 26.5942 | VEC VŠB
Benzo(a)pyrene | mg.GJ-1 | 92.1405 | 68.0111 | 0.22444 | 17.5087 | 92.1405 | VEC VŠB
Benzo(b)fluorantene | mg.GJ-1 | 72.384 | 34.069 | 0.79088 | 10.5068 | 72.384 | VEC VŠB
Benzo(k)fluorantene | mg.GJ-1 | 47.8615 | 26.1008 | 0.16388 | 6.1036 | 47.8615 | VEC VŠB
Indeno(1,2,3-cd)pyrene | mg.GJ-1 | 61.4933 | 48.8075 | 0.14963 | 10.4813 | 61.4933 | VEC VŠB
4PAH | mg.GJ-1 | 273.8793 | 176.9885 | 1.3288 | 44.6003 | 273.8793 | VEC VŠB
HCB | μg.GJ-1 | 2.4026 | 0.57511 | 17.1844 | 17.1844 | 2.4026 | VEC VŠB
PCDD-F | ng TEQ.GJ-1 | 19.4381 | 24.6792 | 5.5117 | 5.5117 | 19.4381 | VEC VŠB
PCB's | μg.GJ-1 | 2.3278 | 4.3504 | 0.73443 | 0.73443 | 2.3278 | VEC VŠB
1) Ratio of PMx in TSP was taken from z EIG 2016
2) Ratio of BC in PM2,5 was taken from EIG 2016
Note.:
Emission factor values were taken from the measurements of wood-dry combustion.

## Pellets
Emission factors - Pellets, nominal heat output
Pellets
Nominal heat output
Pollutant | Unit | Over-fire boilers | Under-fire boilers | Automatic boilers | Gasification boilers | Stoves | Reference
NOx | g.GJ-1 | 61.931 | 67.7895 | 87.8983 | 83.3751 | 61.931 | VEC VŠB
SO2 | g.GJ-1
NH3 | g.GJ-1 | 12 | 12 | 12 | 12 | 12 | EIG 2016
CO | g.GJ-1 | 4851.8315 | 4170.788 | 157.8899 | 2507.1712 | 4851.8315 | VEC VŠB
NMVOC | g.GJ-1 | 705.7861 | 823.7614 | 2.4419 | 286.4291 | 705.7861 | VEC VŠB
TSP | g.GJ-1 | 97.9232 | 95.22 | 10.2123 | 48.9741 | 97.9232 | VEC VŠB
PM10 | g.GJ-1 | 93.0271 | 90.459 | 9.7017 | 46.5254 | 93.0271 | VEC VŠB1)
PM2.5 | g.GJ-1 | 90.579 | 88.0785 | 9.4464 | 45.301 | 90.579 | VEC VŠB1)
BC | g.GJ-1 | 9.0579 | 8.8078 | 0.94464 | 4.5301 | 9.0579 | VEC VŠB2)
As | mg.GJ-1 | 1.1406 | 1.1406 | 0.42455 | 0.42455 | 1.1406 | VEC VŠB
Cd | mg.GJ-1 | 10.9631 | 0.96654 | 1.2902 | 1.2902 | 10.9631 | VEC VŠB
Cr | mg.GJ-1 | 39.6348 | 3.1044 | 3.7061 | 3.7061 | 39.6348 | VEC VŠB
Cu | mg.GJ-1 | 9.3385 | 2.9739 | 5.6785 | 5.6785 | 9.3385 | VEC VŠB
Hg | mg.GJ-1 | 7.2169 | 4.1792 | 1.9046 | 1.9046 | 7.2169 | VEC VŠB
Pb | mg.GJ-1 | 2.7924 | 16.8868 | 13.2468 | 13.2468 | 2.7924 | VEC VŠB
Ni | mg.GJ-1 | 5.0728 | 2.7301 | 1.6341 | 1.6341 | 5.0728 | VEC VŠB
Se | mg.GJ-1 | 2.073 | 0.28624 | 0.39311 | 0.39311 | 2.073 | VEC VŠB
Zn | mg.GJ-1 | 26.5942 | 26.5942 | 61.6195 | 61.6195 | 26.5942 | VEC VŠB
Benzo(a)pyrene | mg.GJ-1 | 92.1405 | 68.0111 | 0.22444 | 17.5087 | 92.1405 | VEC VŠB
Benzo(b)fluorantene | mg.GJ-1 | 72.384 | 34.069 | 0.79088 | 10.5068 | 72.384 | VEC VŠB
Benzo(k)fluorantene | mg.GJ-1 | 47.8615 | 26.1008 | 0.16388 | 6.1036 | 47.8615 | VEC VŠB
Indeno(1,2,3-cd)pyrene | mg.GJ-1 | 61.4933 | 48.8075 | 0.14963 | 10.4813 | 61.4933 | VEC VŠB
4PAH | mg.GJ-1 | 273.8793 | 176.9885 | 1.3288 | 44.6003 | 273.8793 | VEC VŠB
HCB | μg.GJ-1 | 2.4026 | 0.57511 | 17.1844 | 17.1844 | 2.4026 | VEC VŠB
PCDD-F | ng TEQ.GJ-1 | 19.4381 | 24.6792 | 5.5117 | 5.5117 | 19.4381 | VEC VŠB
PCB's | μg.GJ-1 | 2.3278 | 4.3504 | 0.73443 | 0.73443 | 2.3278 | VEC VŠB
1) Ratio of PMx in TSP was taken from z EIG 2016
2) Ratio of BC in PM2,5 was taken from EIG 2016
Note.:
Emission factor values were taken from the measurements of wood-dry combustion.

## Natural gas
Emission factors - Natural gas
Natural gas
-
Pollutant | Unit | - | Reference
NOx | g.GJ-1 | 38.1679 | MZP
SO2 | g.GJ-1 | 58,7xS | MZP
NH3 | g.GJ-1
CO | g.GJ-1 | 9.3952 | MZP
NMVOC | g.GJ-1 | 1.879 | MZP
TSP | g.GJ-1 | 0.5872 | MZP
PM10 | g.GJ-1 | 0.5872 | MZP1)
PM2.5 | g.GJ-1 | 0.5872 | MZP1)
BC | g.GJ-1 | 0.031415 | MZP2)
As | mg.GJ-1 | 0.12 | EIG 2016
Cd | mg.GJ-1 | 0.00025 | EIG 2016
Cr | mg.GJ-1 | 0.00076 | EIG 2016
Cu | mg.GJ-1 | 7.6e-05 | EIG 2016
Hg | mg.GJ-1 | 0.68 | EIG 2016
Pb | mg.GJ-1 | 0.0015 | EIG 2016
Ni | mg.GJ-1 | 0.00051 | EIG 2016
Se | mg.GJ-1 | 0.011 | EIG 2016
Zn | mg.GJ-1 | 0.0015 | EIG 2016
Benzo(a)pyrene | mg.GJ-1 | 0.00056 | EIG 2016
Benzo(b)fluorantene | mg.GJ-1 | 0.00084 | EIG 2016
Benzo(k)fluorantene | mg.GJ-1 | 0.00084 | EIG 2016
Indeno(1,2,3-cd)pyrene | mg.GJ-1 | 0.00084 | EIG 2016
4PAH | mg.GJ-1 | 0.00308 | EIG 2016
HCB | μg.GJ-1
PCDD-F | ng TEQ.GJ-1 | 1.5 | EIG 2016
PCB's | μg.GJ-1
1) Ratio of PMx in TSP was taken from z EIG 2016
2) Ratio of BC in PM2,5 was taken from EIG 2016
S – sulfur content in a raw sample of liquid fuels (mg.m-3)

## LPG
Emission factors - LPG
LPG
-
Pollutant | Unit | - | Reference
NOx | g.GJ-1 | 39.1304 | MZP
SO2 | g.GJ-1 | 0,4xS | MZP
NH3 | g.GJ-1
CO | g.GJ-1 | 10 | MZP
NMVOC | g.GJ-1 | 1.9565 | MZP
TSP | g.GJ-1 | 9.7826 | MZP
PM10 | g.GJ-1 | 9.7826 | MZP1)
PM2.5 | g.GJ-1 | 9.7826 | MZP1)
BC | g.GJ-1 | 0.83152 | MZP2)
As | mg.GJ-1
Cd | mg.GJ-1
Cr | mg.GJ-1
Cu | mg.GJ-1
Hg | mg.GJ-1
Pb | mg.GJ-1
Ni | mg.GJ-1
Se | mg.GJ-1
Zn | mg.GJ-1
Benzo(a)pyrene | mg.GJ-1
Benzo(b)fluorantene | mg.GJ-1
Benzo(k)fluorantene | mg.GJ-1
Indeno(1,2,3-cd)pyrene | mg.GJ-1
4PAH | mg.GJ-1
HCB | μg.GJ-1
PCDD-F | ng TEQ.GJ-1
PCB's | μg.GJ-1
1) Ratio of PMx in TSP was taken from z EIG 2016
2) Ratio of BC in PM2,5 was taken from EIG 2016
S – sulfur content in a raw sample of liquid fuels (g.kg-1)