## Sheet0
Abbrev of analytical method | Name od analytical method
AAS | atomic absorption spectrometry
AFS | low-temperature gas atomic fluorescence spectrometry
AMA | Atomic absorption spectrofotometry AMA for mercury determination
APRESS | atmospheric pressure measurement
ATN | opticall attennuation
CAP | capacitance sensor
CLM | coulometry
CPC | kondenční čítač částic
EHMR | Ehmerts metod
ELMAG | electromagnetic method
FIA-BERTH | Spectrophotometry,flow injection analysis FIA with indophenol,Berthelot reaction
FUCEL | el. fuel cell
GC-FID | gas chromatography - flame-ionization detection
GC-MS | gas chromatography - mass spectroscopy (for PAH)
GC-MS/P+Q | gas chromatography - mass spectroscopy (sum of PUF, QUARTZ)
GC-MS/PUF | gas chromatography - mass spectroscopy (only PUF)
GC-MS/QUA | gas chromatography - mass spectroscopy (only QUARTZ)
GC-PID | gas chromatography - photo-ionization detection
GC-VOC | gas chromatography - volatile org. compounds
GRIES | spectrophotometry with sulfanilamid and NEDA (Griess reaction)
GRV | gravimetry
GRV-TK | gravimetry
GUAJA | guajacol (modif. Jakobs-Hochheiser) - spectrophotometry
HAIR | hair hygrometer
HD_FID | Heat decomposition_FID
HD_NDIR | Heat decomposition_NDIR
HPLC | high pressure liquid chromatography
HPLC-FL | High perfomace liquid chromatography with fluorescence detector
HRGC-HRMS | High resolution gas chromatograpgy - high resolution mass spektrometry
CHLM | chemiluminescence
IC | ion chromatography
ICP-AES | inductively coupled plasma - atomic emission spectrometry
ICP-MS | inductively coupled plasma - mass spectrometry
ICP-OES | inductively coupled plasma - optical emission spectrometry
IRABS | IR corel. absorption spectrometry
ISE-I. | ion selective electrod
ISE-II. | ion selective electrode
ITP | isotachoforesis
MAAP | multiangle absorption fotometry
MSZ | microwave sensor
OCEC | elemental and organic carbon
OPEL | optoelectronic method
OPTORADIO | opto-radiometric method
PD | passive sampler
PLRG | polarography
PTM | potentiometry
PT100 | resistance method
RAD | dosimeter
RADIO | radiometry - beta ray absorption
RAIN | standard rain gauge
RFL | reflectometry
SKIN | animal skin
SMA-BERTH | Spectrophotometry, SMA-BERTH
SMPS | Scaning Mobility Particle Sizer
SP-H2S | spectrophotometry for H2S
TDM | temperature difference method
TEOM | tapered element oscillating microbalance (TEOM)
THOR | thorin spectrophotometry
TLAM | triethanolamine spectophotometry
TRB | turbidimetry
U-SONIC | ultrasonic anemometer
UVABS | UV-absorption
UVFL | UV-fluorescence
WGAE | West-Gaeke spectrophotometry
x | unknown
XRF | X-ray fluorescence