## Sheet0
ID_ISKO | Code | Name | Unit in database | Input unit | Coefficient | Added constatnt
1 | SO2 | sulphur dioxide | ug/m^3 | ppb | 2.663 | 0
1 | SO2 | sulphur dioxide | ug/m^3 | ug/m^3 | 1 | 0
1 | SO2 | sulphur dioxide | ug/m^3 | ug/m3 | 1 | 0
1 | SO2 | sulphur dioxide | ug/m^3 | ug.m-3 | 1 | 0
2 | NO | nitrogen monoxide | ug/m^3 | nmol/mol | 1 | 0
2 | NO | nitrogen monoxide | ug/m^3 | ppb | 1.248 | 0
2 | NO | nitrogen monoxide | ug/m^3 | ug/m^3 | 1 | 0
2 | NO | nitrogen monoxide | ug/m^3 | ug/m3 | 1 | 0
2 | NO | nitrogen monoxide | ug/m^3 | ug.m-3 | 1 | 0
3 | NO2 | nitrogen dioxide | ug/m^3 | nmol/mol | 1 | 0
3 | NO2 | nitrogen dioxide | ug/m^3 | ppb | 1.9129 | 0
3 | NO2 | nitrogen dioxide | ug/m^3 | ug/m^3 | 1 | 0
3 | NO2 | nitrogen dioxide | ug/m^3 | ug/m3 | 1 | 0
3 | NO2 | nitrogen dioxide | ug/m^3 | ug.m-3 | 1 | 0
4 | CO | carbon monoxide | ug/m^3 | ppb | 1.1649 | 0
4 | CO | carbon monoxide | ug/m^3 | ug/m^3 | 1 | 0
4 | CO | carbon monoxide | ug/m^3 | ug/m3 | 1 | 0
4 | CO | carbon monoxide | ug/m^3 | ppm | 1164.9 | 0
5 | H2S | (sulphuretted hydrogen) hydrogen sulphide | ug/m^3 | ppb | 1.417 | 0
5 | H2S | (sulphuretted hydrogen) hydrogen sulphide | ug/m^3 | ug/m^3 | 1 | 0
5 | H2S | (sulphuretted hydrogen) hydrogen sulphide | ug/m^3 | ug/m3 | 1 | 0
5 | H2S | (sulphuretted hydrogen) hydrogen sulphide | ug/m^3 | ppm | 1420 | 0
6 | HF | (hydrofluoric acid) hydrogen fluoride | ug/m^3 | ug/m^3 | 1 | 0
6 | HF | (hydrofluoric acid) hydrogen fluoride | ug/m^3 |  | 1 | 0
7 | HCl | (hydrochloric acid) hydrogen chloride | ug/m^3 | ug/m^3 | 1 | 0
7 | HCl | (hydrochloric acid) hydrogen chloride | ug/m^3 |  | 1 | 0
8 | O3_50m | ozone 50m above terrain | ug/m^3 | ppb | 1.995 | 0
8 | O3 | ozone | ug/m^3 | ug/m^3 | 1 | 0
8 | O3_230m | ozone 230m above terrain | ug/m^3 | ppb | 1.995 | 0
8 | O3_8m | ozone 8m above terrain | ug/m^3 | ppb | 1.995 | 0
8 | O3_125m | ozone 125m above terrain | ug/m^3 | ug.m-3 | 1 | 0
8 | O3_230m | ozone 230m above terrain | ug/m^3 | ug.m-3 | 1 | 0
8 | O3_50m | ozone 50m above terrain | ug/m^3 | ug.m-3 | 1 | 0
8 | O3_8m | ozone 8m above terrain | ug/m^3 | ug.m-3 | 1 | 0
8 | O3_125m | ozone 125m above terrain | ug/m^3 | ug/m^3 | 1 | 0
8 | O3_230m | ozone 230m above terrain | ug/m^3 | ug/m^3 | 1 | 0
8 | O3_50m | ozone 50m above terrain | ug/m^3 | ug/m^3 | 1 | 0
8 | O3_8m | ozone 8m above terrain | ug/m^3 | ug/m^3 | 1 | 0
8 | O3_125m | ozone 125m above terrain | ug/m^3 | ug/m3 | 1 | 0
8 | O3_230m | ozone 230m above terrain | ug/m^3 | ug/m3 | 1 | 0
8 | O3_50m | ozone 50m above terrain | ug/m^3 | ug/m3 | 1 | 0
8 | O3_8m | ozone 8m above terrain | ug/m^3 | ug/m3 | 1 | 0
8 | O3 | ozone | ug/m^3 | ppb | 1.995 | 0
8 | O3 | ozone | ug/m^3 | ug.m-3 | 1 | 0
8 | O3 | ozone | ug/m^3 | ug/m3 | 1 | 0
8 | O3_125m | ozone 125m above terrain | ug/m^3 | ppb | 1.995 | 0
10 | TRS | total reduced sulphur | ug/m^3 | ug.m-3 | 1 | 0
10 | TRS | total reduced sulphur | ug/m^3 | ppb | 1.333 | 0
10 | TRS | total reduced sulphur | ug/m^3 | ug/m3 | 1 | 0
10 | TRS | total reduced sulphur | ug/m^3 | ug/m^3 | 1 | 0
11 | SOx | oxides of sulphur(sulphur oxides) | ug/m^3 | ug/m^3 | 1 | 0
11 | SOx | oxides of sulphur(sulphur oxides) | ug/m^3 |  | 1 | 0
12 | SO4(2-) | sulphate - particles | ug/m^3 | ug/m^3 | 1 | 0
12 | SO4(2-) | sulphate - particles | ug/m^3 |  | 1 | 0
23 | NOx | nitrogen oxides | ug/m^3 | ppb | 1.9129 | 0
23 | NOx | nitrogen oxides | ug/m^3 | ug/m^3 | 1 | 0
23 | NOx | nitrogen oxides | ug/m^3 | ug/m3 | 1 | 0
23 | NOx | nitrogen oxides | ug/m^3 | ug.m-3 | 1 | 0
24 | HNO3 | nitric acid | ug/m^3 | ug/m^3 | 1 | 0
24 | HNO3 | nitric acid | ug/m^3 |  | 1 | 0
25 | NO3(-) | nitrate ions | ug/m^3 | ug/m^3 | 1 | 0
25 | NO3(-) | nitrate ions | ug/m^3 |  | 1 | 0
26 | NH4(+) | ammonium ions | ug/m^3 | ug/m^3 | 1 | 0
26 | NH4(+) | ammonium ions | ug/m^3 |  | 1 | 0
27 | NH3 | ammonia | ug/m^3 |  | 1 | 0
27 | NH3 | ammonia | ug/m^3 | ug/m3 | 1 | 0
27 | NH3 | ammonia | ug/m^3 | ug/m^3 | 1 | 0
27 | NH3 | ammonia | ug/m^3 | ppb | 0.707 | 0
28 | SNO3 | sum of nitrate ions | ug/m^3 | ug/m^3 | 1 | 0
28 | SNO3 | sum of nitrate ions | ug/m^3 | ug/m3 | 1 | 0
29 | SNH4 | sum of ammonium ions | ug/m^3 | ug/m^3 | 1 | 0
29 | SNH4 | sum of ammonium ions | ug/m^3 | ug/m3 | 1 | 0
31 | F(-) | fluoride ions | ug/m^3 | ug/m^3 | 1 | 0
31 | F(-) | fluoride ions | ug/m^3 |  | 1 | 0
41 | CO2 | carbon dioxide | ug/m^3 | ug/m^3 | 1 | 0
41 | CO2 | carbon dioxide | ug/m^3 | ug/m3 | 1 | 0
50 | CS2 | carbon disulphide | ug/m^3 | ug/m^3 | 1 | 0
50 | CS2 | carbon disulphide | ug/m^3 | ug/m3 | 1 | 0
60 | SPM | suspended particulate matter | ug/m^3 | ug.m-3 | 1 | 0
60 | SPM | suspended particulate matter | ug/m^3 | ug/m^3 | 1 | 0
60 | SPM | suspended particulate matter | ug/m^3 | ug/m3 | 1 | 0
61 | PM10 | particles PM10 | ug/m^3 | ug.m-3 | 1 | 0
61 | PM10 | particles PM10 | ug/m^3 | ug/m^3 | 1 | 0
61 | PM10 | particles PM10 | ug/m^3 | ug/m3 | 1 | 0
62 | PM2,5 | fine particles PM2.5 | ug/m^3 | ug/m^3 | 1 | 0
62 | PM2,5 | fine particles PM2.5 | ug/m^3 | ug/m3 | 1 | 0
64 | PM1 | fine particles PM1 | ug/m^3 | ug.m-3 | 1 | 0
64 | PM1 | fine particles PM1 | ug/m^3 | ug/m^3 | 1 | 0
64 | PM1 | fine particles PM1 | ug/m^3 | ug/m3 | 1 | 0
104 | Be | beryllium | ng/m^3 | ng/m3 | 1 | 0
104 | Be | beryllium | ng/m^3 | ng/m^3 | 1 | 0
111 | Na | sodium | ng/m^3 | ng/m3 | 1 | 0
111 | Na | sodium | ng/m^3 | ng/m^3 | 1 | 0
112 | Mg | magnesium | ng/m^3 | ng/m3 | 1 | 0
112 | Mg | magnesium | ng/m^3 | ng/m^3 | 1 | 0
113 | Al | aluminium | ng/m^3 | ng/m3 | 1 | 0
113 | Al | aluminium | ng/m^3 | ng/m^3 | 1 | 0
114 | Si | silicon | ng/m^3 | ng/m3 | 1 | 0
114 | Si | silicon | ng/m^3 | ng/m^3 | 1 | 0
115 | P | phosphorus | ng/m^3 | ng/m3 | 1 | 0
115 | P | phosphorus | ng/m^3 | ng/m^3 | 1 | 0
116 | S | sulphur | ng/m^3 | ng/m3 | 1 | 0
116 | S | sulphur | ng/m^3 | ng/m^3 | 1 | 0
117 | Cl | chlor | ng/m^3 | ng/m3 | 1 | 0
117 | Cl | chlor | ng/m^3 | ng/m^3 | 1 | 0
119 | K | potassium | ng/m^3 | ng/m3 | 1 | 0
119 | K | potassium | ng/m^3 | ng/m^3 | 1 | 0
120 | Ca | calcium | ng/m^3 | ng/m3 | 1 | 0
120 | Ca | calcium | ng/m^3 | ng/m^3 | 1 | 0
121 | Sc | scandium | ng/m^3 | ng/m3 | 1 | 0
121 | Sc | scandium | ng/m^3 | ng/m^3 | 1 | 0
122 | Ti | titanium | ng/m^3 | ng/m3 | 1 | 0
122 | Ti | titanium | ng/m^3 | ng/m^3 | 1 | 0
123 | V | vanadium | ng/m^3 | ng/m3 | 1 | 0
123 | V | vanadium | ng/m^3 | ng/m^3 | 1 | 0
124 | Cr | chromium | ng/m^3 | ng/m3 | 1 | 0
124 | Cr | chromium | ng/m^3 | ng/m^3 | 1 | 0
125 | Mn | manganese | ng/m^3 | ng/m3 | 1 | 0
125 | Mn | manganese | ng/m^3 | ng/m^3 | 1 | 0
126 | Fe | iron | ng/m^3 | ng/m3 | 1 | 0
126 | Fe | iron | ng/m^3 | ng/m^3 | 1 | 0
127 | Co | cobalt | ng/m^3 | ng/m3 | 1 | 0
127 | Co | cobalt | ng/m^3 | ng/m^3 | 1 | 0
128 | Ni | nickel | ng/m^3 | ng/m3 | 1 | 0
128 | Ni | nickel | ng/m^3 | ng/m^3 | 1 | 0
129 | Cu | copper | ng/m^3 | ng/m3 | 1 | 0
129 | Cu | copper | ng/m^3 | ng/m^3 | 1 | 0
130 | Zn | zinc | ng/m^3 | ng/m3 | 1 | 0
130 | Zn | zinc | ng/m^3 | ng/m^3 | 1 | 0
131 | Ga | gallium | ng/m^3 | ng/m3 | 1 | 0
131 | Ga | gallium | ng/m^3 | ng/m^3 | 1 | 0
132 | Ge | germanium | ng/m^3 | ng/m3 | 1 | 0
132 | Ge | germanium | ng/m^3 | ng/m^3 | 1 | 0
133 | As | arsenic | ng/m^3 | ng/m3 | 1 | 0
133 | As | arsenic | ng/m^3 | ng/m^3 | 1 | 0
134 | Se | selenium | ng/m^3 | ng/m3 | 1 | 0
134 | Se | selenium | ng/m^3 | ng/m^3 | 1 | 0
135 | Br(-) | bromide ions | ng/m^3 | ng/m3 | 1 | 0
135 | Br(-) | bromide ions | ng/m^3 | ng/m^3 | 1 | 0
137 | Rb | rubidium | ng/m^3 | ng/m3 | 1 | 0
137 | Rb | rubidium | ng/m^3 | ng/m^3 | 1 | 0
138 | Sr | strontium | ng/m^3 | ng/m3 | 1 | 0
138 | Sr | strontium | ng/m^3 | ng/m^3 | 1 | 0
139 | Y | yttrium | ng/m^3 | ng/m3 | 1 | 0
139 | Y | yttrium | ng/m^3 | ng/m^3 | 1 | 0
140 | Zr | zirconium | ng/m^3 | ng/m3 | 1 | 0
140 | Zr | zirconium | ng/m^3 | ng/m^3 | 1 | 0
142 | Mo | molybdenum | ng/m^3 | ng/m3 | 1 | 0
142 | Mo | molybdenum | ng/m^3 | ng/m^3 | 1 | 0
145 | Rh | rhodium | ng/m^3 | ng/m3 | 1 | 0
145 | Rh | rhodium | ng/m^3 | ng/m^3 | 1 | 0
146 | Pd | palladium | ng/m^3 | ng/m3 | 1 | 0
146 | Pd | palladium | ng/m^3 | ng/m^3 | 1 | 0
147 | Ag | silver | ng/m^3 | ng/m3 | 1 | 0
147 | Ag | silver | ng/m^3 | ng/m^3 | 1 | 0
148 | Cd | cadmium | ng/m^3 | ng/m3 | 1 | 0
148 | Cd | cadmium | ng/m^3 | ng/m^3 | 1 | 0
149 | In | indium | ng/m^3 | ng/m^3 | 1 | 0
149 | In | indium | ng/m^3 | ng/m3 | 1 | 0
150 | Sn | tin | ng/m^3 | ng/m3 | 1 | 0
150 | Sn | tin | ng/m^3 | ng/m^3 | 1 | 0
151 | Sb | antimony | ng/m^3 | ng/m3 | 1 | 0
151 | Sb | antimony | ng/m^3 | ng/m^3 | 1 | 0
152 | Te | tellurium | ng/m^3 | ng/m3 | 1 | 0
152 | Te | tellurium | ng/m^3 | ng/m^3 | 1 | 0
153 | I | iodine | ng/m^3 | ng/m3 | 1 | 0
153 | I | iodine | ng/m^3 | ng/m^3 | 1 | 0
155 | Cs | cesium | ng/m^3 | ng/m3 | 1 | 0
155 | Cs | cesium | ng/m^3 | ng/m^3 | 1 | 0
156 | Ba | baryum | ng/m^3 | ng/m3 | 1 | 0
156 | Ba | baryum | ng/m^3 | ng/m^3 | 1 | 0
157 | La | lanthanum | ng/m^3 | ng/m3 | 1 | 0
157 | La | lanthanum | ng/m^3 | ng/m^3 | 1 | 0
158 | Ce | cerium | ng/m^3 | ng/m^3 | 1 | 0
158 | Ce | cerium | ng/m^3 | ng/m3 | 1 | 0
159 | Pr | praseodymium | ng/m^3 | ng/m^3 | 1 | 0
159 | Pr | praseodymium | ng/m^3 | ng/m3 | 1 | 0
160 | Nd | neodymium | ng/m^3 | ng/m^3 | 1 | 0
160 | Nd | neodymium | ng/m^3 | ng/m3 | 1 | 0
162 | Sm | samarium | ng/m^3 | ng/m^3 | 1 | 0
162 | Sm | samarium | ng/m^3 | ng/m3 | 1 | 0
163 | Eu | europium | ng/m^3 | ng/m^3 | 1 | 0
163 | Eu | europium | ng/m^3 | ng/m3 | 1 | 0
164 | Gd | gadolinium | ng/m^3 | ng/m^3 | 1 | 0
164 | Gd | gadolinium | ng/m^3 | ng/m3 | 1 | 0
165 | Tb | terbium | ng/m^3 | ng/m^3 | 1 | 0
165 | Tb | terbium | ng/m^3 | ng/m3 | 1 | 0
166 | Dy | dysprosium | ng/m^3 | ng/m^3 | 1 | 0
166 | Dy | dysprosium | ng/m^3 | ng/m3 | 1 | 0
167 | Ho | holmium | ng/m^3 | ng/m^3 | 1 | 0
167 | Ho | holmium | ng/m^3 | ng/m3 | 1 | 0
168 | Er | erbium | ng/m^3 | ng/m^3 | 1 | 0
168 | Er | erbium | ng/m^3 | ng/m3 | 1 | 0
169 | Tm | thulium | ng/m^3 | ng/m^3 | 1 | 0
169 | Tm | thulium | ng/m^3 | ng/m3 | 1 | 0
170 | Yb | ytterbium | ng/m^3 | ng/m^3 | 1 | 0
170 | Yb | ytterbium | ng/m^3 | ng/m3 | 1 | 0
171 | Lu | lutetium | ng/m^3 | ng/m^3 | 1 | 0
171 | Lu | lutetium | ng/m^3 | ng/m3 | 1 | 0
172 | Hf | hafnium | ng/m^3 | ng/m3 | 1 | 0
172 | Hf | hafnium | ng/m^3 | ng/m^3 | 1 | 0
173 | Ta | tantalum | ng/m^3 | ng/m3 | 1 | 0
173 | Ta | tantalum | ng/m^3 | ng/m^3 | 1 | 0
174 | W | wolfram | ng/m^3 | ng/m3 | 1 | 0
174 | W | wolfram | ng/m^3 | ng/m^3 | 1 | 0
175 | Re | rhenium | ng/m^3 | ng/m^3 | 1 | 0
175 | Re | rhenium | ng/m^3 | ng/m3 | 1 | 0
178 | Pt | platinum | ng/m^3 | ng/m^3 | 1 | 0
178 | Pt | platinum | ng/m^3 | ng/m3 | 1 | 0
179 | Au | gold | ng/m^3 | ng/m^3 | 1 | 0
179 | Au | gold | ng/m^3 | ng/m3 | 1 | 0
180 | Hg | mercury | ng/m^3 | ng/m^3 | 1 | 0
180 | Hg | mercury | ng/m^3 | ng/m3 | 1 | 0
181 | Tl | thallium | ng/m^3 | ng/m3 | 1 | 0
181 | Tl | thallium | ng/m^3 | ng/m^3 | 1 | 0
182 | Pb | lead | ng/m^3 | ng/m3 | 1 | 0
182 | Pb | lead | ng/m^3 | ng/m^3 | 1 | 0
183 | Bi | bismuth | ng/m^3 | ng/m^3 | 1 | 0
183 | Bi | bismuth | ng/m^3 | ng/m3 | 1 | 0
185 | Hg0 | gaseous mercury | ng/m^3 | ng/m^3 | 1 | 0
185 | Hg0 | gaseous mercury | ng/m^3 | ng/m3 | 1 | 0
192 | U | uranium | ng/m^3 | ng/m3 | 1 | 0
192 | U | uranium | ng/m^3 | ng/m^3 | 1 | 0
201 | METAN | methane | mg/m^3 | mg/m^3 | 1 | 0
201 | METAN | methane | mg/m^3 | ppb | 0.6669 | 0
201 | METAN | methane | mg/m^3 | ppm | 0.6499 | 0
201 | METAN | methane | mg/m^3 | ug/m^3 | 1 | 0
203 | ETAN | ethane | ug/m^3 | ppb | 1.25 | 0
203 | ETAN | ethane | ug/m^3 | ppt | 0.0012 | 0
203 | ETAN | ethane | ug/m^3 | ug/m3 | 1 | 0
203 | ETAN | ethane | ug/m^3 | ug/m^3 | 1 | 0
203 | ETAN | ethane | ug/m^3 | pmol/mol | 1 | 0
204 | ETEN | ethene | ug/m^3 | ppb | 1.167 | 0
204 | ETEN | ethene | ug/m^3 | ppt | 0.0017 | 0
204 | ETEN | ethene | ug/m^3 | ug/m3 | 1 | 0
204 | ETEN | ethene | ug/m^3 | ug/m^3 | 1 | 0
204 | ETEN | ethene | ug/m^3 | pmol/mol | 1 | 0
205 | PRPA | propane | ug/m^3 | ppb | 1.833 | 0
205 | PRPA | propane | ug/m^3 | ppt | 0.0018 | 0
205 | PRPA | propane | ug/m^3 | ug/m3 | 1 | 0
205 | PRPA | propane | ug/m^3 | ug/m^3 | 1 | 0
205 | PRPA | propane | ug/m^3 | pmol/mol | 1 | 0
206 | PRPE | propene | ug/m^3 | ppb | 1.749 | 0
206 | PRPE | propene | ug/m^3 | ppt | 0.0017 | 0
206 | PRPE | propene | ug/m^3 | ug/m3 | 1 | 0
206 | PRPE | propene | ug/m^3 | ug/m^3 | 1 | 0
206 | PRPE | propene | ug/m^3 | pmol/mol | 1 | 0
207 | IBUT | i-butane | ug/m^3 | ppt | 0.0024 | 0
207 | IBUT | i-butane | ug/m^3 | ug/m3 | 1 | 0
207 | IBUT | i-butane | ug/m^3 | ug/m^3 | 1 | 0
207 | IBUT | i-butane | ug/m^3 | ppb | 2.416 | 0
208 | NBUT | n-butane | ug/m^3 | ppb | 2.416 | 0
208 | NBUT | n-butane | ug/m^3 | ppt | 0.0024 | 0
208 | NBUT | n-butane | ug/m^3 | ug/m3 | 1 | 0
208 | NBUT | n-butane | ug/m^3 | ug/m^3 | 1 | 0
208 | NBUT | n-butane | ug/m^3 | pmol/mol | 1 | 0
209 | ACET | acetylene | ug/m^3 | ppb | 1.0829 | 0
209 | ACET | acetylene | ug/m^3 | ppt | 0.0011 | 0
209 | ACET | acetylene | ug/m^3 | ug/m3 | 1 | 0
209 | ACET | acetylene | ug/m^3 | ug/m^3 | 1 | 0
209 | ACET | acetylene | ug/m^3 | pmol/mol | 1 | 0
210 | SBUT | sum of butene | ug/m^3 | ppb | 2.332 | 0
210 | SBUT | sum of butene | ug/m^3 | ppt | 0.0023 | 0
210 | SBUT | sum of butene | ug/m^3 | ug/m3 | 1 | 0
210 | SBUT | sum of butene | ug/m^3 | ug/m^3 | 1 | 0
211 | IPEN | i-pentane | ug/m^3 | ppb | 2.999 | 0
211 | IPEN | i-pentane | ug/m^3 | ppt | 0.003 | 0
211 | IPEN | i-pentane | ug/m^3 | ug/m3 | 1 | 0
211 | IPEN | i-pentane | ug/m^3 | ug/m^3 | 1 | 0
212 | NPEN | n-pentane | ug/m^3 | ppb | 2.999 | 0
212 | NPEN | n-pentane | ug/m^3 | ppt | 0.003 | 0
212 | NPEN | n-pentane | ug/m^3 | ug/m3 | 1 | 0
212 | NPEN | n-pentane | ug/m^3 | ug/m^3 | 1 | 0
212 | NPEN | n-pentane | ug/m^3 | pmol/mol | 1 | 0
213 | SPTN | sum of pentene | ug/m^3 | ppb | 2.916 | 0
213 | SPTN | sum of pentene | ug/m^3 | ppt | 0.0029 | 0
213 | SPTN | sum of pentene | ug/m^3 | ug/m3 | 1 | 0
213 | SPTN | sum of pentene | ug/m^3 | ug/m^3 | 1 | 0
214 | MCPT | methyl cyclopentane | ug/m^3 | ppt | 3.44 | 0
214 | MCPT | methyl cyclopentane | ug/m^3 | ug/m3 | 1 | 0
214 | MCPT | methyl cyclopentane | ug/m^3 | ug/m^3 | 1 | 0
215 | IHEX | i-hexane | ug/m^3 | ppb | 3.499 | 0
215 | IHEX | i-hexane | ug/m^3 | ug/m^3 | 1 | 0
216 | NHEX | n- hexane | ug/m^3 | ppb | 3.583 | 0
216 | NHEX | n- hexane | ug/m^3 | ppt | 0.0036 | 0
216 | NHEX | n- hexane | ug/m^3 | ug/m3 | 1 | 0
216 | NHEX | n- hexane | ug/m^3 | ug/m^3 | 1 | 0
217 | CHEX | cyclohexane | ug/m^3 | ppb | 3.499 | 0
217 | CHEX | cyclohexane | ug/m^3 | ppt | 3.44 | 0
217 | CHEX | cyclohexane | ug/m^3 | ug/m3 | 1 | 0
217 | CHEX | cyclohexane | ug/m^3 | ug/m^3 | 1 | 0
219 | NHEP | n-heptane | ug/m^3 | ppb | 4.166 | 0
219 | NHEP | n-heptane | ug/m^3 | ppt | 0.0042 | 0
219 | NHEP | n-heptane | ug/m^3 | ug/m3 | 1 | 0
219 | NHEP | n-heptane | ug/m^3 | ug/m^3 | 1 | 0
219 | NHEP | n-heptane | ug/m^3 | pmol/mol | 1 | 0
220 | ISOP | isoprene | ug/m^3 | ppb | 2.831 | 0
220 | ISOP | isoprene | ug/m^3 | ppt | 0.0028 | 0
220 | ISOP | isoprene | ug/m^3 | ug/m3 | 1 | 0
220 | ISOP | isoprene | ug/m^3 | ug/m^3 | 1 | 0
221 | BZN | Benzene | ug/m^3 | ppb | 3.247 | 0
221 | BZN | Benzene | ug/m^3 | ppt | 0.0032 | 0
221 | BZN | Benzene | ug/m^3 | ug/m3 | 1 | 0
221 | BZN | Benzene | ug/m^3 | ug/m^3 | 1 | 0
221 | BZN | Benzene | ug/m^3 | pmol/mol | 1 | 0
222 | TLN | toluene | ug/m^3 | ppb | 3.83 | 0
222 | TLN | toluene | ug/m^3 | ppt | 0.0038 | 0
222 | TLN | toluene | ug/m^3 | ug/m3 | 1 | 0
222 | TLN | toluene | ug/m^3 | ug/m^3 | 1 | 0
222 | TLN | toluene | ug/m^3 | pmol/mol | 1 | 0
223 | EBZN | ethylbenzene | ug/m^3 | ppb | 4.414 | 0
223 | EBZN | ethylbenzene | ug/m^3 | ppt | 0.0044 | 0
223 | EBZN | ethylbenzene | ug/m^3 | ug/m3 | 1 | 0
223 | EBZN | ethylbenzene | ug/m^3 | ug/m^3 | 1 | 0
223 | EBZN | ethylbenzene | ug/m^3 | pmol/mol | 1 | 0
224 | MPXY | m,p-xylene | ug/m^3 | ppb | 4.414 | 0
224 | MPXY | m,p-xylene | ug/m^3 | ppt | 4.2899 | 0
224 | MPXY | m,p-xylene | ug/m^3 | ug/m3 | 1 | 0
224 | MPXY | m,p-xylene | ug/m^3 | ug/m^3 | 1 | 0
224 | MPXY | m,p-xylene | ug/m^3 | pmol/mol | 1 | 0
225 | OXY | o-xylene | ug/m^3 | ppb | 4.414 | 0
225 | OXY | o-xylene | ug/m^3 | ppt | 0.0044 | 0
225 | OXY | o-xylene | ug/m^3 | ug/m3 | 1 | 0
225 | OXY | o-xylene | ug/m^3 | ug/m^3 | 1 | 0
225 | OXY | o-xylene | ug/m^3 | pmol/mol | 1 | 0
226 | NONN | nonane | ug/m^3 | ppb | 5.3319 | 0
226 | NONN | nonane | ug/m^3 | ppt | 5.2399 | 0
226 | NONN | nonane | ug/m^3 | ug/m3 | 1 | 0
226 | NONN | nonane | ug/m^3 | ug/m^3 | 1 | 0
227 | MXY | m-xylene | ug/m^3 | ppb | 4.414 | 0
227 | MXY | m-xylene | ug/m^3 | ppt | 0.0044 | 0
227 | MXY | m-xylene | ug/m^3 | ug/m3 | 1 | 0
227 | MXY | m-xylene | ug/m^3 | ug/m^3 | 1 | 0
228 | PXY | p-xylene | ug/m^3 | ppb | 4.414 | 0
228 | PXY | p-xylene | ug/m^3 | ppt | 0.0044 | 0
228 | PXY | p-xylene | ug/m^3 | ug/m3 | 1 | 0
228 | PXY | p-xylene | ug/m^3 | ug/m^3 | 1 | 0
229 | XYs | sum of xylens | ug/m^3 | ug/m3 | 1 | 0
229 | XYs | sum of xylens | ug/m^3 | ug/m^3 | 1 | 0
231 | STYR | styrene | ug/m^3 | ppb | 4.3289 | 0
231 | STYR | styrene | ug/m^3 | ug/m3 | 1 | 0
231 | STYR | styrene | ug/m^3 | ug/m^3 | 1 | 0
233 | FMA | formaldehyde | ug/m^3 | ppb | 1.2489 | 0
233 | FMA | formaldehyde | ug/m^3 | ug/m^3 | 1 | 0
240 | CM | chloromethane | ug/m^3 | ug/m3 | 1 | 0
240 | CM | chloromethane | ug/m^3 | ug/m^3 | 1 | 0
241 | TCM | trichlormethane | ug/m^3 | ug/m3 | 1 | 0
241 | TCM | trichlormethane | ug/m^3 | ug/m^3 | 1 | 0
242 | CLB | chlorbenzene | ug/m^3 | ug/m3 | 1 | 0
242 | CLB | chlorbenzene | ug/m^3 | ug/m^3 | 1 | 0
246 | DCLs | sum of dichlorbenzenes | ug/m^3 | ug/m3 | 1 | 0
246 | DCLs | sum of dichlorbenzenes | ug/m^3 | ug/m^3 | 1 | 0
249 | TMBs | sum of trimethylbenzenes | ug/m^3 | ppb | 4.9959 | 0
249 | TMBs | sum of trimethylbenzenes | ug/m^3 | ug/m3 | 1 | 0
249 | TMBs | sum of trimethylbenzenes | ug/m^3 | ug/m^3 | 1 | 0
251 | DCM | dichlormethane | ug/m^3 | ug/m3 | 1 | 0
251 | DCM | dichlormethane | ug/m^3 | ug/m^3 | 1 | 0
252 | CCl4 | tetrachlormethane, carbontetrachlor | ug/m^3 | ug/m3 | 1 | 0
252 | CCl4 | tetrachlormethane, carbontetrachlor | ug/m^3 | ug/m^3 | 1 | 0
253 | TCL | trichlorethylene | ug/m^3 | ug/m3 | 1 | 0
253 | TCL | trichlorethylene | ug/m^3 | ug/m^3 | 1 | 0
254 | TECE | tetrachlorethylene | ug/m^3 | ug/m3 | 1 | 0
254 | TECE | tetrachlorethylene | ug/m^3 | ug/m^3 | 1 | 0
256 | TCE | trichlorethane | ug/m^3 | ug/m3 | 1 | 0
256 | TCE | trichlorethane | ug/m^3 | ug/m^3 | 1 | 0
257 | FR11 | Freon 11 | ug/m^3 | ug/m3 | 1 | 0
257 | FR11 | Freon 11 | ug/m^3 | ug/m^3 | 1 | 0
258 | FR12 | Freon 12 | ug/m^3 | ug/m3 | 1 | 0
258 | FR12 | Freon 12 | ug/m^3 | ug/m^3 | 1 | 0
259 | FR113 | Freon 113 | ug/m^3 | ug/m3 | 1 | 0
259 | FR113 | Freon 113 | ug/m^3 | ug/m^3 | 1 | 0
260 | FNL | phenol | ug/m^3 | ug/m3 | 1 | 0
260 | FNL | phenol | ug/m^3 | ug/m^3 | 1 | 0
261 | MPR2 | 2-methylpropane | pmol/mol | pmol/mol | 1 | 0
262 | MB2 | 2-methylbutane | pmol/mol | pmol/mol | 1 | 0
271 | MP23 | 2+3 methylpentane | ug/m^3 | ppb | 3.583 | 0
271 | MP23 | 2+3 methylpentane | ug/m^3 | ppt | 0.0036 | 0
271 | MP23 | 2+3 methylpentane | ug/m^3 | ug/m3 | 1 | 0
271 | MP23 | 2+3 methylpentane | ug/m^3 | ug/m^3 | 1 | 0
272 | MH23 | 2+3 methylhexane | ug/m^3 | ppb | 4.1659 | 0
272 | MH23 | 2+3 methylhexane | ug/m^3 | ppt | 4.09 | 0
272 | MH23 | 2+3 methylhexane | ug/m^3 | ug/m3 | 1 | 0
272 | MH23 | 2+3 methylhexane | ug/m^3 | ug/m^3 | 1 | 0
273 | CP | cyclopentane | ug/m^3 | ppb | 2.9159 | 0
273 | CP | cyclopentane | ug/m^3 | ppt | 2.8599 | 0
273 | CP | cyclopentane | ug/m^3 | ug/m3 | 1 | 0
273 | CP | cyclopentane | ug/m^3 | ug/m^3 | 1 | 0
274 | DMB22 | 2,2-dimethylbutane | ug/m^3 | ppb | 3.5829 | 0
274 | DMB22 | 2,2-dimethylbutane | ug/m^3 | ppt | 3.5299 | 0
274 | DMB22 | 2,2-dimethylbutane | ug/m^3 | ug/m3 | 1 | 0
274 | DMB22 | 2,2-dimethylbutane | ug/m^3 | ug/m^3 | 1 | 0
275 | DMB23 | 2,3 dimethylbutane | ug/m^3 | ppb | 3.5829 | 0
275 | DMB23 | 2,3 dimethylbutane | ug/m^3 | ppt | 3.5299 | 0
275 | DMB23 | 2,3 dimethylbutane | ug/m^3 | ug/m3 | 1 | 0
275 | DMB23 | 2,3 dimethylbutane | ug/m^3 | ug/m^3 | 1 | 0
276 | MHP23 | 2+3 methylheptane | ug/m^3 | ppb | 4.748 | 0
276 | MHP23 | 2+3 methylheptane | ug/m^3 | ppt | 4.6599 | 0
276 | MHP23 | 2+3 methylheptane | ug/m^3 | ug/m3 | 1 | 0
276 | MHP23 | 2+3 methylheptane | ug/m^3 | ug/m^3 | 1 | 0
277 | I_OKT | i-octane | ug/m^3 | ppb | 4.749 | 0
277 | I_OKT | i-octane | ug/m^3 | ppt | 0.0047 | 0
277 | I_OKT | i-octane | ug/m^3 | ug/m3 | 1 | 0
277 | I_OKT | i-octane | ug/m^3 | ug/m^3 | 1 | 0
278 | N_OKT | n-octane | ug/m^3 | ppb | 4.749 | 0
278 | N_OKT | n-octane | ug/m^3 | ppt | 0.0047 | 0
278 | N_OKT | n-octane | ug/m^3 | ug/m3 | 1 | 0
278 | N_OKT | n-octane | ug/m^3 | ug/m^3 | 1 | 0
279 | BT13 | 1,3 butadien | ug/m^3 | ppt | 0.0022 | 0
279 | BT13 | 1,3 butadien | ug/m^3 | ppb | 2.249 | 0
279 | BT13 | 1,3 butadien | ug/m^3 | ug/m^3 | 1 | 0
279 | BT13 | 1,3 butadien | ug/m^3 | ug/m3 | 1 | 0
280 | THC | THC | ug/m^3 | ppm | 1 | 0
282 | MVK | methylvinylketone | ug/m^3 | ug/m3 | 1 | 0
283 | MEK | methyl ethyl ketone | ug/m^3 | ug/m3 | 1 | 0
284 | ACAL | acetic aldehyde | ug/m^3 | ug/m3 | 1 | 0
285 | AKR | ackrolein | ug/m^3 | ug/m3 | 1 | 0
286 | MYAKR | methylacrolein | ug/m^3 | ug/m3 | 1 | 0
287 | MAAKR | methacrolein | ug/m^3 | ug/m3 | 1 | 0
288 | PTAL | pentanal | ug/m^3 | ug/m3 | 1 | 0
289 | PPAL | propanal | ug/m^3 | ug/m3 | 1 | 0
290 | PPON | propanone | ug/m^3 | ug/m3 | 1 | 0
291 | GLL | glyoxal | ug/m^3 | ug/m3 | 1 | 0
292 | MGLL | methylglyoxal | ug/m^3 | ug/m3 | 1 | 0
293 | HEXL | hexanal | ug/m^3 | ug/m3 | 1 | 0
294 | BZA | benzaldehyde | ug/m^3 | ug/m3 | 1 | 0
295 | SBTOL | sum of butanol | ug/m^3 | ug/m3 | 1 | 0
296 | STMB | sum of trimethylbenzen | ug/m^3 | ug/m^3 | 1 | 0
296 | STMB | sum of trimethylbenzen | ug/m^3 | ug/m3 | 1 | 0
296 | STMB | sum of trimethylbenzen | ug/m^3 | ppt | 0.005 | 0
296 | STMB | sum of trimethylbenzen | ug/m^3 | ppb | 4.997 | 0
301 | PAHs | polycyclic aromatic hydreocarbons - | ng/m^3 | ng/m3 | 1 | 0
301 | PAHs | polycyclic aromatic hydreocarbons - | ng/m^3 | ng/m^3 | 1 | 0
302 | BaA | benzo(a)anthracene | ng/m^3 | ng/m3 | 1 | 0
302 | BaA | benzo(a)anthracene | ng/m^3 | ng/m^3 | 1 | 0
303 | BbF | benzo(b)fluoranthene | ng/m^3 | ng/m3 | 1 | 0
303 | BbF | benzo(b)fluoranthene | ng/m^3 | ng/m^3 | 1 | 0
304 | BaP | benzo[a]pyrene | ng/m^3 | ng/m3 | 1 | 0
304 | BaP | benzo[a]pyrene | ng/m^3 | ng/m^3 | 1 | 0
305 | Flu | fluoranthene | ng/m^3 | ng/m3 | 1 | 0
305 | Flu | fluoranthene | ng/m^3 | ng/m^3 | 1 | 0
306 | Pyr | pyrene | ng/m^3 | ng/m3 | 1 | 0
306 | Pyr | pyrene | ng/m^3 | ng/m^3 | 1 | 0
307 | COR | coronen | ng/m^3 | ng/m3 | 1 | 0
307 | COR | coronen | ng/m^3 | ng/m^3 | 1 | 0
308 | Chry | chrysene | ng/m^3 | ng/m3 | 1 | 0
308 | Chry | chrysene | ng/m^3 | ng/m^3 | 1 | 0
309 | BkF | benzo(k)fluoranthene | ng/m^3 | ng/m3 | 1 | 0
309 | BkF | benzo(k)fluoranthene | ng/m^3 | ng/m^3 | 1 | 0
310 | PCBs | polychlorinated biphenyls - sum | pg/m^3 | pg/m3 | 1 | 0
310 | PCBs | polychlorinated biphenyls - sum | pg/m^3 | pg/m^3 | 1 | 0
312 | I123cdP | indeno(1,2,3,-cd) pyrene | ng/m^3 | ng/m3 | 1 | 0
312 | I123cdP | indeno(1,2,3,-cd) pyrene | ng/m^3 | ng/m^3 | 1 | 0
313 | DBahA | dibenzo(a,h)anthracene | ng/m^3 | ng/m3 | 1 | 0
313 | DBahA | dibenzo(a,h)anthracene | ng/m^3 | ng/m^3 | 1 | 0
314 | BghiPRL | benzo(g,h,i) perylene | ng/m^3 | ng/m3 | 1 | 0
314 | BghiPRL | benzo(g,h,i) perylene | ng/m^3 | ng/m^3 | 1 | 0
315 | PAHs_TEQ | toxic equivalent of sum PAHs | ng/m^3 | ng/m3 | 1 | 0
315 | PAHs_TEQ | toxic equivalent of sum PAHs | ng/m^3 | ng/m^3 | 1 | 0
316 | BbF_BkF | suma benzo(b)fluoranten a benzo(k)fluoranten | ng/m^3 | ng/m^3 | 1 | 0
316 | BbF_BkF | suma benzo(b)fluoranten a benzo(k)fluoranten | ng/m^3 | ng/m3 | 1 | 0
317 | BjF | benzo(j)fluoranthene | ng/m^3 | ng/m^3 | 1 | 0
317 | BjF | benzo(j)fluoranthene | ng/m^3 | ng/m3 | 1 | 0
318 | BeP | benzo(e)pyren | ng/m^3 | ng/m^3 | 1 | 0
318 | BeP | benzo(e)pyren | ng/m^3 | ng/m3 | 1 | 0
321 | PCB28 | PCB28 | pg/m^3 | pg/m^3 | 1 | 0
321 | PCB28 | PCB28 | pg/m^3 | pg/m3 | 1 | 0
322 | PCB52 | PCB52 | pg/m^3 | pg/m^3 | 1 | 0
322 | PCB52 | PCB52 | pg/m^3 | pg/m3 | 1 | 0
323 | PCB101 | PCB101 | pg/m^3 | pg/m^3 | 1 | 0
323 | PCB101 | PCB101 | pg/m^3 | pg/m3 | 1 | 0
324 | PCB118 | PCB118 | pg/m^3 | pg/m3 | 1 | 0
324 | PCB118 | PCB118 | pg/m^3 | pg/m^3 | 1 | 0
325 | PCB138 | PCB138 | pg/m^3 | pg/m3 | 1 | 0
325 | PCB138 | PCB138 | pg/m^3 | pg/m^3 | 1 | 0
326 | PCB153 | PCB153 | pg/m^3 | pg/m3 | 1 | 0
326 | PCB153 | PCB153 | pg/m^3 | pg/m^3 | 1 | 0
327 | PCB180 | PCB180 | pg/m^3 | pg/m3 | 1 | 0
327 | PCB180 | PCB180 | pg/m^3 | pg/m^3 | 1 | 0
330 | N | naphtalene | ng/m^3 | ng/m3 | 1 | 0
330 | N | naphtalene | ng/m^3 | ng/m^3 | 1 | 0
331 | ACL | acenaphthylene | ng/m^3 | ng/m3 | 1 | 0
331 | ACL | acenaphthylene | ng/m^3 | ng/m^3 | 1 | 0
332 | AC | acenaphthene | ng/m^3 | ng/m^3 | 1 | 0
332 | AC | acenaphthene | ng/m^3 | ng/m3 | 1 | 0
333 | Fl | fluorene | ng/m^3 | ng/m3 | 1 | 0
333 | Fl | fluorene | ng/m^3 | ng/m^3 | 1 | 0
334 | Fen | phenanthrene | ng/m^3 | ng/m^3 | 1 | 0
334 | Fen | phenanthrene | ng/m^3 | ng/m3 | 1 | 0
335 | A | anthracene | ng/m^3 | ng/m^3 | 1 | 0
335 | A | anthracene | ng/m^3 | ng/m3 | 1 | 0
336 | PIC | picene | ng/m^3 | ng/m3 | 1 | 0
336 | PIC | picene | ng/m^3 | ng/m^3 | 1 | 0
337 | RET | retene | ng/m^3 | ng/m^3 | 1 | 0
337 | RET | retene | ng/m^3 | ng/m3 | 1 | 0
338 | PRL | perylene | ng/m^3 | ng/m^3 | 1 | 0
338 | PRL | perylene | ng/m^3 | ng/m3 | 1 | 0
346 | alpha_HCH | alpha-HCH | pg/m^3 | pg/m3 | 1 | 0
346 | alpha_HCH | alpha-HCH | pg/m^3 | pg/m^3 | 1 | 0
347 | beta_HCH | beta-HCH | pg/m^3 | pg/m3 | 1 | 0
347 | beta_HCH | beta-HCH | pg/m^3 | pg/m^3 | 1 | 0
348 | gamma_HCH | gamma-HCH | pg/m^3 | pg/m3 | 1 | 0
348 | gamma_HCH | gamma-HCH | pg/m^3 | pg/m^3 | 1 | 0
349 | delta_HCH | delta-HCH | pg/m^3 | pg/m3 | 1 | 0
349 | delta_HCH | delta-HCH | pg/m^3 | pg/m^3 | 1 | 0
350 | HCH | hexachlorcyclohexane | ng/m^3 | pg/m3 | 1 | 0
350 | HCH | hexachlorcyclohexane | ng/m^3 | pg/m^3 | 1 | 0
351 | HCB | hexachlorbenzene | pg/m^3 | pg/m3 | 1 | 0
351 | HCB | hexachlorbenzene | pg/m^3 | pg/m^3 | 1 | 0
353 | PeCB | pentachlorbenzene | pg/m^3 | pg/m3 | 1 | 0
353 | PeCB | pentachlorbenzene | pg/m^3 | pg/m^3 | 1 | 0
370 | pp_DDE | p,p'-DDE | pg/m^3 | pg/m3 | 1 | 0
370 | pp_DDE | p,p'-DDE | pg/m^3 | pg/m^3 | 1 | 0
371 | pp_DDD | p,p'-DDD | pg/m^3 | pg/m3 | 1 | 0
371 | pp_DDD | p,p'-DDD | pg/m^3 | pg/m^3 | 1 | 0
372 | pp_DDT | p,p'-DDT | pg/m^3 | pg/m^3 | 1 | 0
372 | pp_DDT | p,p'-DDT | pg/m^3 | pg/m3 | 1 | 0
401 | F0025 | particles 0.25-0.28 | p/dcl | p/dcl | 1 | 0
402 | F0028 | particles 0.28-0.30 | p/dcl | p/dcl | 1 | 0
403 | F0030 | particles 0.30-0.35 | p/dcl | p/dcl | 1 | 0
404 | F0035 | particles 0.35-0.40 | p/dcl | p/dcl | 1 | 0
405 | F0040 | particles 0.40-0.45 | p/dcl | p/dcl | 1 | 0
406 | F0045 | particles 0.45-0.50 | p/dcl | p/dcl | 1 | 0
407 | F0050 | particles 0.50-0.58 | p/dcl | p/dcl | 1 | 0
408 | F0058 | particles 0.58-0.65 | p/dcl | p/dcl | 1 | 0
409 | F0065 | particles 0.65-0.70 | p/dcl | p/dcl | 1 | 0
410 | F0070 | particles 0.70-0.80 | p/dcl | p/dcl | 1 | 0
411 | F0080 | particles 0.80-1.00 | p/dcl | p/dcl | 1 | 0
412 | F0100 | particles 1.00-1.30 | p/dcl | p/dcl | 1 | 0
413 | F0130 | particles 1.30-1.60 | p/dcl | p/dcl | 1 | 0
414 | F0160 | particles 1.60-2.00 | p/dcl | p/dcl | 1 | 0
415 | F0200 | particles 2.00-2.50 | p/dcl | p/dcl | 1 | 0
416 | F0250 | particles 2.50-2.70 | p/dcl | p/dcl | 1 | 0
417 | F0270 | particles 2.70-3.00 | p/dcl | p/dcl | 1 | 0
418 | F0300 | particles 3.00-3.50 | p/dcl | p/dcl | 1 | 0
419 | F0350 | particles 3.50-4.00 | p/dcl | p/dcl | 1 | 0
420 | F0400 | particles 4.00-5.00 | p/dcl | p/dcl | 1 | 0
421 | F0500 | particles 5.00-6.50 | p/dcl | p/dcl | 1 | 0
422 | F0650 | particles 6.50-7.50 | p/dcl | p/dcl | 1 | 0
423 | F0750 | particles 7.50-8.50 | p/dcl | p/dcl | 1 | 0
424 | F0850 | particles 8.50-10.00 | p/dcl | p/dcl | 1 | 0
425 | F1000 | particles 10.00-12.50 | p/dcl | p/dcl | 1 | 0
426 | F1250 | particles 12.50-15.00 | p/dcl | p/dcl | 1 | 0
427 | F1500 | particles 15.00-17.50 | p/dcl | p/dcl | 1 | 0
428 | F1750 | particles 17.50-20.00 | p/dcl | p/dcl | 1 | 0
429 | F2000 | particles 20.00-25.00 | p/dcl | p/dcl | 1 | 0
430 | F2500 | particles 25.00-30.00 | p/dcl | p/dcl | 1 | 0
431 | F3000 | particles 30.00-32.00 | p/dcl | p/dcl | 1 | 0
432 | F3200 | particles >32.00 | p/dcl | p/dcl | 1 | 0
450 | F_007_010 | numbers of particles 7-10 nm | p/cm^3 | p/cm3 | 1 | 0
451 | F_010_020 | numbers of particles 10-20 nm | p/cm^3 | p/cm3 | 1 | 0
452 | F_020_030 | numbers of particles 20-30 nm | p/cm^3 | p/cm3 | 1 | 0
453 | F_030_050 | numbers of particles 30-50 nm | p/cm^3 | p/cm3 | 1 | 0
454 | F_050_070 | numbers of particles 50-70 nm | p/cm^3 | p/cm3 | 1 | 0
455 | F_070_100 | numbers of particles 70-100 nm | p/cm^3 | p/cm3 | 1 | 0
456 | F_100_200 | numbers of particles 100-200 nm | p/cm^3 | p/cm3 | 1 | 0
457 | F_200_800 | numbers of particles 200-800 nm | p/cm^3 | p/cm3 | 1 | 0
458 | F_010_020T | numbers of particles 10-20 nm with Thermodenuder | p/cm^3 | p/cm3 | 1 | 0
459 | F_020_030T | numbers of particles 20-30 nm with Thermodenuder | p/cm^3 | p/cm3 | 1 | 0
460 | F_030_050T | numbers of particles 30-50 nm with Thermodenuder | p/cm^3 | p/cm3 | 1 | 0
461 | F_050_070T | numbers of particles 50-70 nm with Thermodenuder | p/cm^3 | p/cm3 | 1 | 0
462 | F_070_100T | numbers of particles 70-100 nm with Thermodenuder | p/cm^3 | p/cm3 | 1 | 0
463 | F_100_200T | numbers of particles 100-200 nm with Thermodenude | p/cm^3 | p/cm3 | 1 | 0
464 | F_200_800T | numbers of particles 200-800 nm with Thermodenude | p/cm^3 | p/cm3 | 1 | 0
499 | Ttot7 | total numbers of particles 7 to 800 nm | p/cm^3 | p/cm3 | 1 | 0
501 | EC | elemental carbon | ug/m^3 | ug/m3 | 1 | 0
501 | EC | elemental carbon | ug/m^3 | ug/m^3 | 1 | 0
502 | EC1 | elemental carbon - main filter | ug/m^3 | ug/m3 | 1 | 0
502 | EC1 | elemental carbon - main filter | ug/m^3 | ug/m^3 | 1 | 0
503 | EC2 | elemental carbon - backup filter | ug/m^3 | ug/m3 | 1 | 0
503 | EC2 | elemental carbon - backup filter | ug/m^3 | ug/m^3 | 1 | 0
504 | OC | organic carbon | ug/m^3 | ug/m^3 | 1 | 0
504 | OC | organic carbon | ug/m^3 | ug/m3 | 1 | 0
505 | OC1 | organic carbon - main filter | ug/m^3 | ug/m3 | 1 | 0
505 | OC1 | organic carbon - main filter | ug/m^3 | ug/m^3 | 1 | 0
506 | OC2 | organic carbon - backup filter | ug/m^3 | ug/m^3 | 1 | 0
506 | OC2 | organic carbon - backup filter | ug/m^3 | ug/m3 | 1 | 0
507 | TC | total carbon | ug/m^3 | ug/m3 | 1 | 0
507 | TC | total carbon | ug/m^3 | ug/m^3 | 1 | 0
508 | BC | black carbon | ug/m^3 | ug/m3 | 1 | 0
508 | BC | black carbon | ug/m^3 | ug/m^3 | 1 | 0
509 | BC370 | black carbon 370 | ng/m^3 | ug/m^3 | 1 | 0
509 | BC370 | black carbon 370 | ng/m^3 | ug/m3 | 1 | 0
510 | BC430 | black carbon 430 | ng/m^3 | ug/m^3 | 1 | 0
510 | BC430 | black carbon 430 | ng/m^3 | ug/m3 | 1 | 0
511 | BC470 | black carbon 470 | ng/m^3 | ug/m^3 | 1 | 0
511 | BC470 | black carbon 470 | ng/m^3 | ug/m3 | 1 | 0
512 | BC520 | black carbon 520 | ng/m^3 | ug/m^3 | 1 | 0
512 | BC520 | black carbon 520 | ng/m^3 | ug/m3 | 1 | 0
513 | BC565 | black carbon 565 | ng/m^3 | ug/m^3 | 1 | 0
513 | BC565 | black carbon 565 | ng/m^3 | ug/m3 | 1 | 0
514 | BC590 | black carbon 590 | ng/m^3 | ug/m3 | 1 | 0
514 | BC590 | black carbon 590 | ng/m^3 | ug/m^3 | 1 | 0
515 | BC660 | black carbon 660 | ng/m^3 | ug/m3 | 1 | 0
515 | BC660 | black carbon 660 | ng/m^3 | ug/m^3 | 1 | 0
516 | BC700 | black carbon 700 | ng/m^3 | ug/m3 | 1 | 0
516 | BC700 | black carbon 700 | ng/m^3 | ug/m^3 | 1 | 0
517 | BC880 | black carbon 880 | ng/m^3 | ug/m^3 | 1 | 0
517 | BC880 | black carbon 880 | ng/m^3 | ug/m3 | 1 | 0
518 | BC950 | black carbon 950 | ng/m^3 | ng/m3 | 1 | 0
518 | BC950 | black carbon 950 | ng/m^3 | ug/m^3 | 1 | 0
550 | H2PO4(-) | phosphate ions | ug/m^3 | ug/m^3 | 1 | 0
550 | H2PO4(-) | phosphate ions | ug/m^3 | ug/m3 | 1 | 0
555 | NO2(-) | nitrite ions | ug/m^3 | ug/m3 | 1 | 0
555 | NO2(-) | nitrite ions | ug/m^3 | ug/m^3 | 1 | 0
560 | Ca(2+) | calcium ions | ng/m^3 | ng/m^3 | 1 | 0
560 | Ca(2+) | calcium ions | ng/m^3 | ng/m3 | 1 | 0
561 | Cl(-) | chloride ions | ng/m^3 | ng/m3 | 1 | 0
561 | Cl(-) | chloride ions | ng/m^3 | ng/m^3 | 1 | 0
562 | K(+) | potassium ions | ng/m^3 | ng/m3 | 1 | 0
562 | K(+) | potassium ions | ng/m^3 | ng/m^3 | 1 | 0
563 | Mg(2+) | magnesium ions | ng/m^3 | ng/m3 | 1 | 0
563 | Mg(2+) | magnesium ions | ng/m^3 | ng/m^3 | 1 | 0
564 | Na(+) | sodium ions | ng/m^3 | ng/m^3 | 1 | 0
564 | Na(+) | sodium ions | ng/m^3 | ng/m3 | 1 | 0
601 | NSV-s | number of passing small vehicles - both directions | NV | ug/m3 | 1 | 0
601 | NSV-s | number of passing small vehicles - both directions | NV | NV | 1 | 0
602 | NMV-s | number of passing middle-sized vehicles - both directions | NV | NV | 1 | 0
602 | NMV-s | number of passing middle-sized vehicles - both directions | NV | ug/m3 | 1 | 0
603 | NBV-s | number of passing big vehicles - both directions | NV | ug/m3 | 1 | 0
603 | NBV-s | number of passing big vehicles - both directions | NV | NV | 1 | 0
604 | NSV-in | number of passing small vehicles - to the centre | NV | ug/m3 | 1 | 0
604 | NSV-in | number of passing small vehicles - to the centre | NV | NV | 1 | 0
605 | NMV-in | number of passing middle-sized vehicles - to the centre | NV | NV | 1 | 0
605 | NMV-in | number of passing middle-sized vehicles - to the centre | NV | ug/m3 | 1 | 0
606 | NBV-in | number of passing big vehicles - to the centre | NV | NV | 1 | 0
606 | NBV-in | number of passing big vehicles - to the centre | NV | ug/m3 | 1 | 0
607 | NEBV-in | number of passing extra big vehicles - to the centre | NV | NV | 1 | 0
607 | NEBV-in | number of passing extra big vehicles - to the centre | NV | ug/m3 | 1 | 0
608 | NSV-out | number of passing small vehicles - from the centre | NV | ug/m3 | 1 | 0
608 | NSV-out | number of passing small vehicles - from the centre | NV | NV | 1 | 0
609 | NMV-out | number of passing middle-sized vehicles - from the centre | NV | ug/m3 | 1 | 0
609 | NMV-out | number of passing middle-sized vehicles - from the centre | NV | NV | 1 | 0
610 | NBV-out | number of passing big vehicles - from the centre | NV | ug/m3 | 1 | 0
610 | NBV-out | number of passing big vehicles - from the centre | NV | NV | 1 | 0
611 | NEBV-out | number of passing extra big vehicles - from the centre | NV | NV | 1 | 0
611 | NEBV-out | number of passing extra big vehicles - from the centre | NV | ug/m3 | 1 | 0
621 | Dir1_L1_s | number of small vehicles in direction 1 and lane 1 | NV | NV | 1 | 0
622 | Dir1_L1_m | number of medium-sized vehicles in direction 1 and lane 1 | NV | NV | 1 | 0
623 | Dir1_L1_l | number of large vehicles in direction 1 and lane 1 | NV | NV | 1 | 0
624 | Dir1_L1_x | number of very large vehicles in direction 1 and lane 1 | NV | NV | 1 | 0
625 | Dir1_L2_s | number of small vehicles in direction 1 and lane 2 | NV | NV | 1 | 0
626 | Dir1_L2_m | number of medium-sized vehicles in direction 1 and lane 2 | NV | NV | 1 | 0
627 | Dir1_L2_l | number of large vehicles in direction 1 and lane 2 | NV | NV | 1 | 0
628 | Dir1_L2_x | number of very large vehicles in direction 1 and lane 2 | NV | NV | 1 | 0
629 | Dir1_L3_s | number of small vehicles in direction 1 and lane 3 | NV | NV | 1 | 0
630 | Dir1_L3_m | number of medium-sized vehicles in direction 1 and lane 3 | NV | NV | 1 | 0
631 | Dir1_L3_l | number of large vehicles in direction 1 and lane 3 | NV | NV | 1 | 0
632 | Dir1_L3_x | number of very large vehicles in direction 1 and lane 3 | NV | NV | 1 | 0
633 | Dir1_L4_s | number of small vehicles in direction 1 and lane 4 | NV | NV | 1 | 0
634 | Dir1_L4_m | number of medium-sized vehicles in direction 1 and lane 4 | NV | NV | 1 | 0
635 | Dir1_L4_l | number of large vehicles in direction 1 and lane 4 | NV | NV | 1 | 0
636 | Dir1_L4_x | number of very large vehicles in direction 1 and lane 4 | NV | NV | 1 | 0
637 | Dir1_L5_s | number of small vehicles in direction 1 and lane 5 | NV | NV | 1 | 0
638 | Dir1_L5_m | number of medium-sized vehicles in direction 1 and lane 5 | NV | NV | 1 | 0
639 | Dir1_L5_l | number of large vehicles in direction 1 and lane 5 | NV | NV | 1 | 0
640 | Dir1_L5_x | number of very large vehicles in direction 1 and lane 5 | NV | NV | 1 | 0
641 | Dir2_L1_s | number of small vehicles in direction 2 and lane 1 | NV | NV | 1 | 0
642 | Dir2_L1_m | number of medium-sized vehicles in direction 2 and lane 1 | NV | NV | 1 | 0
643 | Dir2_L1_l | number of large vehicles in direction 2 and lane 1 | NV | NV | 1 | 0
644 | Dir2_L1_x | number of very large vehicles in direction 2 and lane 1 | NV | NV | 1 | 0
645 | Dir2_L2_s | number of small vehicles in direction 2 and lane 2 | NV | NV | 1 | 0
646 | Dir2_L2_m | number of medium-sized vehicles in direction 2 and lane 2 | NV | NV | 1 | 0
647 | Dir2_L2_l | number of large vehicles in direction 2 and lane 2 | NV | NV | 1 | 0
648 | Dir2_L2_x | number of very large vehicles in direction 2 and lane 2 | NV | NV | 1 | 0
649 | Dir2_L3_s | number of small vehicles in direction 2 and lane 3 | NV | NV | 1 | 0
650 | Dir2_L3_m | number of medium-sized vehicles in direction 2 and lane 3 | NV | NV | 1 | 0
651 | Dir2_L3_l | number of large vehicles in direction 2 and lane 3 | NV | NV | 1 | 0
652 | Dir2_L3_x | number of very large vehicles in direction 2 and lane 3 | NV | NV | 1 | 0
653 | Dir2_L4_s | number of small vehicles in direction 2 and lane 4 | NV | NV | 1 | 0
654 | Dir2_L4_m | number of medium-sized vehicles in direction 2 and lane 4 | NV | NV | 1 | 0
655 | Dir2_L4_l | number of large vehicles in direction 2 and lane 4 | NV | NV | 1 | 0
656 | Dir2_L4_x | number of very large vehicles in direction 2 and lane 4 | NV | NV | 1 | 0
657 | Dir2_L5_s | number of small vehicles in direction 2 and lane 5 | NV | NV | 1 | 0
658 | Dir2_L5_m | number of medium-sized vehicles in direction 2 and lane 5 | NV | NV | 1 | 0
659 | Dir2_L5_l | number of large vehicles in direction 2 and lane 5 | NV | NV | 1 | 0
660 | Dir2_L5_x | number of very large vehicles in direction 2 and lane 5 | NV | NV | 1 | 0
701 | Pb208/206 | isotopic ratio 208 Pb/206 Pb | number | number | 1 | 0
702 | Pb207/206 | isotopic ratio 207 Pb/206Pb | number | number | 1 | 0
801 | WV | wind velocity | m/s | m/s | 1 | 0
801 | WV | wind velocity | m/s | m/sec | 1 | 0
801 | WV | wind velocity | m/s | ug/m3 | 1 | 0
801 | WV | wind velocity | m/s | dm/s | 0.1 | 0
801 | WV | wind velocity | m/s | m.s-1 | 1 | 0
802 | WD | wind direction | deg | deg | 1 | 0
802 | WD | wind direction | deg | ug/m3 | 1 | 0
802 | WD | wind direction | deg | DEG | 1 | 0
803 | p | atmospheric pressure | hPa | hPa | 1 | 0
803 | p | atmospheric pressure | hPa | ug/m3 | 1 | 0
804 | T | temperature (unspecificated) | K | K | 1 | 0
804 | T | temperature (unspecificated) | K | 10^K | 0.1 | 0
804 | T | temperature (unspecificated) | K | 10K | 0.1 | 0
804 | T | temperature (unspecificated) | K | 10*K | 0.1 | 0
804 | T | temperature (unspecificated) | K | C | 1 | 273.15
804 | T | temperature (unspecificated) | K | ug/m3 | 1 | 0
805 | h | relative air humidity (h. of air) | % | ug/m3 | 1 | 0
805 | h | relative air humidity (h. of air) | % |  | 1 | 0
805 | h | relative air humidity (h. of air) | % | % | 1 | 0
806 | RAIN | precipitation amount (rain am.) | mm | mm | 1 | 0
806 | RAIN | precipitation amount (rain am.) | mm | ug/m3 | 1 | 0
807 | GLRD | global radiation | W/m^2 | W/m2 | 1 | 0
807 | GLRD | global radiation | W/m^2 |  | 1 | 0
807 | GLRD | global radiation | W/m^2 | W.m-2 | 1 | 0
807 | GLRD | global radiation | W/m^2 | ug/m3 | 1 | 0
808 | T2m | temperature 2m above terrain | K | 10*K | 0.1 | 0
808 | T2m | temperature 2m above terrain | K | K | 1 | 0
808 | T2m | temperature 2m above terrain | K | C | 1 | 273.15
808 | T2m | temperature 2m above terrain | K | ug/m3 | 1 | 0
808 | T2m | temperature 2m above terrain | K | 10K | 0.1 | 0
808 | T2m | temperature 2m above terrain | K | 10^K | 0.1 | 0
809 | T10m | temperature 10m above terrain | K | 10*K | 0.1 | 0
809 | T10m | temperature 10m above terrain | K | 10^K | 0.1 | 0
809 | T10m | temperature 10m above terrain | K | K | 1 | 0
809 | T10m | temperature 10m above terrain | K | 10K | 0.1 | 0
809 | T10m | temperature 10m above terrain | K | ug/m3 | 1 | 0
809 | T10m | temperature 10m above terrain | K | C | 1 | 273.15
811 | WVm | short-term wind velocity maximum | m/s | m/sec | 1 | 0
811 | WVm | short-term wind velocity maximum | m/s | m/s | 1 | 0
811 | WVm | short-term wind velocity maximum | m/s | dm/s | 0.1 | 0
812 | WDm | short-term wind direction maximum | deg | DEG | 1 | 0
812 | WDm | short-term wind direction maximum | deg | deg | 1 | 0
813 | MIHE | mixing height | m |  | 1 | 0
813 | MIHE | mixing height | m | m | 1 | 0
815 | T4m | temperature 3,5-4m above terrain | K | 10K | 0.1 | 0
815 | T4m | temperature 3,5-4m above terrain | K | K | 1 | 0
815 | T4m | temperature 3,5-4m above terrain | K | ug/m3 | 1 | 0
815 | T4m | temperature 3,5-4m above terrain | K | C | 1 | 273.15
815 | T4m | temperature 3,5-4m above terrain | K | 10*K | 0.1 | 0
815 | T4m | temperature 3,5-4m above terrain | K | 10^K | 0.1 | 0
850 | UVB | ultraviolet radiation - medium wave | W/m^2 | ug/m3 | 1 | 0
850 | UVB | ultraviolet radiation - medium wave | W/m^2 | W.m-2 | 1 | 0
850 | UVB | ultraviolet radiation - medium wave | W/m^2 | W/m2 | 1 | 0
850 | UVB | ultraviolet radiation - medium wave | W/m^2 |  | 1 | 0
860 | x | mean wind component along x-axis of sensor head | m/s | m/s | 1 | 0
861 | y | mean wind component along y-axis of sensor head | m/s | m/s | 1 | 0
862 | z | mean wind component along z-axis (vertical) of sensor head | m/s | m/s | 1 | 0
863 | Tak | sonic temperature as measured, not corrected for crosswind component or humidity | K | K | 1 | 0
864 | xsig | std. dev. of mean wind component along x-axis of sensor head | m/s | m/s | 1 | 0
865 | ysig | std. dev. of mean wind component along y-axis of sensor head | m/s | m/s | 1 | 0
866 | zsig | std. dev. of mean wind component along z-axis (vertical) of sensor head | m/s | m/s | 1 | 0
867 | Tsig | std. dev. of sonic temperature | K | K | 1 | 0
868 | xycov | covariance of x and y | m^2/s^2 | m2/s2 | 1 | 0
869 | xzcov | covariance of x and z | m^2/s^2 | m2/s2 | 1 | 0
870 | xTcov | covariance of x and T | mK/s | mK/s | 1 | 0
871 | yzcov | covariance of y and z | m^2/s^2 | m2/s2 | 1 | 0
872 | yTcov | covariance of y and T | mK/s | mK/s | 1 | 0
873 | zTcov | covariance of z and T | mK/s | mK/s | 1 | 0
874 | psig | std. dev. of mean wind component parallel to the mean 3-dimensional wind vector | m/s | m/s | 1 | 0
875 | qsig | std. dev. of horizontal mean wind component perpendicular to the mean 3-dimensio | m/s | m/s | 1 | 0
876 | rsig | std. dev. of mean wind component perpendicular and vertical to the mean 3-dimens | m/s | m/s | 1 | 0
877 | tp | std. dev. of mean wind component parallel to the mean 3-dimensional wind vector | nil | nil | 1 | 0
878 | tq | std. dev. of horizontal mean wind component perpendicular to the mean 3-dimensio | nil | nil | 1 | 0
879 | tr | std. dev. of mean wind component perpendicular and vertical to the mean 3-dimens | nil | nil | 1 | 0
880 | mgust | max. wind gust (derived for a 3 s period) within the averaging interval | m/s | m/s | 1 | 0
881 | thsig | std. dev. of horizontal wind direction | deg | deg | 1 | 0
882 | phsig | std. dev. of vertical wind direction | deg | deg | 1 | 0
883 | diffc | diffusion c1ass (1 or A: unstable … 6 or F: stable) derived from parameterized n | nil | nil | 1 | 0
884 | ustar | friction velocity u• | m/s | m/s | 1 | 0
885 | Tstar | characteristic temperature T* | K | K | 1 | 0
886 | CDw | drag coefficient | nil | nil | 1 | 0
887 | CT | structure constant of temperature CT2 | K^2/m^2/3 | K2/m2/3 | 1 | 0
887 | CT | structure constant of temperature CT2 | K^2/m^2/3 | K^2/m^2/3 | 1 | 0
888 | MOs | Monin Obukhov stability | 1/m | 1/m | 1 | 0
889 | mf | vertical momentum flux | Kg/ms^2 | Kg/ms2 | 1 | 0
889 | mf | vertical momentum flux | Kg/ms^2 | Kg/ms^2 | 1 | 0
890 | hf | vertical heat flux, corrected for cross wind component | W/m^2 | W/m^2 | 1 | 0
890 | hf | vertical heat flux, corrected for cross wind component | W/m^2 | W/m2 | 1 | 0
891 | nrb | parameterized radiation balance, derived from turbulent heat flux hf | W/m^2 | W/m^2 | 1 | 0
891 | nrb | parameterized radiation balance, derived from turbulent heat flux hf | W/m^2 | W/m2 | 1 | 0
892 | u | mean west-east wind component | m/s | m/s | 1 | 0
893 | v | mean south-north wind component | m/s | m/s | 1 | 0
894 | w | mean vertical wind component | m/s | m/s | 1 | 0
895 | vel | mean horizontal wind speed, vector average | m/s | m/s | 1 | 0
896 | dir | mean horizontal wind direction, vector average | deg | deg | 1 | 0
897 | svel | mean horizontal wind speed, scalar average | m/s | m/s | 1 | 0
898 | sdir | mean horizontal wind direction, scalar average | deg | deg | 1 | 0
920 | RAD_A | RAD_A | uSv/hod | uSV/hod | 1 | 0
920 | RAD_A | RAD_A | uSv/hod | uSv/hod | 1 | 0
921 | RAD_B | RAD_B | uSv/hod | uSv/hod | 1 | 0
922 | RAD_C | RAD_C | uSv/hod | uSv/hod | 1 | 0
930 | FID00172 | Paticle number concentration - size channel from 172 to 184 nm | p/cm^3 | p/cm3 | 1 | 0
931 | FID00184 | Paticle number concentration - size channel from 184 to 198 nm | p/cm^3 | p/cm3 | 1 | 0
932 | FID00198 | Paticle number concentration - size channel from 198 to 213 nm | p/cm^3 | p/cm3 | 1 | 0
933 | FID00213 | Paticle number concentration - size channel from 213 to 229 nm | p/cm^3 | p/cm3 | 1 | 0
934 | FID00229 | Paticle number concentration - size channel from 229 to 246 nm | p/cm^3 | p/cm3 | 1 | 0
935 | FID00246 | Paticle number concentration - size channel from 246 to 264 nm | p/cm^3 | p/cm3 | 1 | 0
936 | FID00264 | Paticle number concentration - size channel from 264 to 284 nm | p/cm^3 | p/cm3 | 1 | 0
937 | FID00284 | Paticle number concentration - size channel from 284 to 305 nm | p/cm^3 | p/cm3 | 1 | 0
938 | FID00305 | Paticle number concentration - size channel from 305 to 328 nm | p/cm^3 | p/cm3 | 1 | 0
939 | FID00328 | Paticle number concentration - size channel from 328 to 352 nm | p/cm^3 | p/cm3 | 1 | 0
940 | FID00352 | Paticle number concentration - size channel from 352 to 379 nm | p/cm^3 | p/cm3 | 1 | 0
941 | FID00379 | Paticle number concentration - size channel from 379 to 407 nm | p/cm^3 | p/cm3 | 1 | 0
942 | FID00407 | Paticle number concentration - size channel from 407 to 437 nm | p/cm^3 | p/cm3 | 1 | 0
943 | FID00437 | Paticle number concentration - size channel from 437 to 470 nm | p/cm^3 | p/cm3 | 1 | 0
944 | FID00470 | Paticle number concentration - size channel from 470 to 505 nm | p/cm^3 | p/cm3 | 1 | 0
945 | FID00505 | Paticle number concentration - size channel from 505 to 543 nm | p/cm^3 | p/cm3 | 1 | 0
946 | FID00543 | Paticle number concentration - size channel from 543 to 583 nm | p/cm^3 | p/cm3 | 1 | 0
947 | FID00583 | Paticle number concentration - size channel from 583 to 627 nm | p/cm^3 | p/cm3 | 1 | 0
948 | FID00627 | Paticle number concentration - size channel from 627 to 674 nm | p/cm^3 | p/cm3 | 1 | 0
949 | FID00674 | Paticle number concentration - size channel from 674 to 724 nm | p/cm^3 | p/cm3 | 1 | 0
950 | FID00724 | Paticle number concentration - size channel from 724 to 778 nm | p/cm^3 | p/cm3 | 1 | 0
951 | FID00778 | Paticle number concentration - size channel from 778 to 836 nm | p/cm^3 | p/cm3 | 1 | 0
952 | FID00836 | Paticle number concentration - size channel from 836 to 898 nm | p/cm^3 | p/cm3 | 1 | 0
953 | FID00898 | Paticle number concentration - size channel from 898 to 965 nm | p/cm^3 | p/cm3 | 1 | 0
954 | FID00965 | Paticle number concentration - size channel from 965 to 1037 nm | p/cm^3 | p/cm3 | 1 | 0
955 | FID01037 | Paticle number concentration - size channel from 1037 to 1198 nm | p/cm^3 | p/cm3 | 1 | 0
956 | FID01198 | Paticle number concentration - size channel from 1198 to 1383 nm | p/cm^3 | p/cm3 | 1 | 0
957 | FID01383 | Paticle number concentration - size channel from 1383 to 1486 nm | p/cm^3 | p/cm3 | 1 | 0
958 | FID01486 | Paticle number concentration - size channel from 1486 to 1597 nm | p/cm^3 | p/cm3 | 1 | 0
959 | FID01597 | Paticle number concentration - size channel from 1597 to 1717 nm | p/cm^3 | p/cm3 | 1 | 0
960 | FID01717 | Paticle number concentration - size channel from 1717 to 1845 nm | p/cm^3 | p/cm3 | 1 | 0
961 | FID01845 | Paticle number concentration - size channel from 1845 to 1982 nm | p/cm^3 | p/cm3 | 1 | 0
962 | FID01982 | Paticle number concentration - size channel from 1982 to 2130 nm | p/cm^3 | p/cm3 | 1 | 0
963 | FID02130 | Paticle number concentration - size channel from 2130 to 2289 nm | p/cm^3 | p/cm3 | 1 | 0
964 | FID02289 | Paticle number concentration - size channel from 2289 to 2460 nm | p/cm^3 | p/cm3 | 1 | 0
965 | FID02460 | Paticle number concentration - size channel from 2460 to 2643 nm | p/cm^3 | p/cm3 | 1 | 0
966 | FID02643 | Paticle number concentration - size channel from 2643 to 2841 nm | p/cm^3 | p/cm3 | 1 | 0
967 | FID02841 | Paticle number concentration - size channel from 2841 to 3053 nm | p/cm^3 | p/cm3 | 1 | 0
968 | FID03053 | Paticle number concentration - size channel from 3053 to 3280 nm | p/cm^3 | p/cm3 | 1 | 0
969 | FID03280 | Paticle number concentration - size channel from 3280 to 3525 nm | p/cm^3 | p/cm3 | 1 | 0
970 | FID03525 | Paticle number concentration - size channel from 3525 to 3788 nm | p/cm^3 | p/cm3 | 1 | 0
971 | FID03788 | Paticle number concentration - size channel from 3788 to 4071 nm | p/cm^3 | p/cm3 | 1 | 0
972 | FID04071 | Paticle number concentration - size channel from 4071 to 4374 nm | p/cm^3 | p/cm3 | 1 | 0
973 | FID04374 | Paticle number concentration - size channel from 4374 to 4701 nm | p/cm^3 | p/cm3 | 1 | 0
974 | FID04701 | Paticle number concentration - size channel from 4701 to 5051 nm | p/cm^3 | p/cm3 | 1 | 0
975 | FID05051 | Paticle number concentration - size channel from 5051 to 5833 nm | p/cm^3 | p/cm3 | 1 | 0
976 | FID05833 | Paticle number concentration - size channel from 5833 to 6268 nm | p/cm^3 | p/cm3 | 1 | 0
977 | FID06268 | Paticle number concentration - size channel from 6268 to 6736 nm | p/cm^3 | p/cm3 | 1 | 0
978 | FID06736 | Paticle number concentration - size channel from 6736 to 7239 nm | p/cm^3 | p/cm3 | 1 | 0
979 | FID07239 | Paticle number concentration - size channel from 7239 to 7779 nm | p/cm^3 | p/cm3 | 1 | 0
980 | FID07779 | Paticle number concentration - size channel from 7779 to 8359 nm | p/cm^3 | p/cm3 | 1 | 0
981 | FID08359 | Paticle number concentration - size channel from 8359 to 8983 nm | p/cm^3 | p/cm3 | 1 | 0
982 | FID08983 | Paticle number concentration - size channel from 8983 to 9653 nm | p/cm^3 | p/cm3 | 1 | 0
983 | FID09653 | Paticle number concentration - size channel from 9653 to 10373 nm | p/cm^3 | p/cm3 | 1 | 0
984 | FID10373 | Paticle number concentration - size channel from 10373 to 11147 nm | p/cm^3 | p/cm3 | 1 | 0
985 | FID11147 | Paticle number concentration - size channel from 11147 to 11979 nm | p/cm^3 | p/cm3 | 1 | 0
986 | FID11979 | Paticle number concentration - size channel from 11979 to 12872 nm | p/cm^3 | p/cm3 | 1 | 0
987 | FID12872 | Paticle number concentration - size channel from 12872 to 13833 nm | p/cm^3 | p/cm3 | 1 | 0
988 | FID13833 | Paticle number concentration - size channel from 13833 to 14865 nm | p/cm^3 | p/cm3 | 1 | 0
989 | FID14865 | Paticle number concentration - size channel from 14865 to 15974 nm | p/cm^3 | p/cm3 | 1 | 0
990 | FID15974 | Paticle number concentration - size channel from 15974 to 17165 nm | p/cm^3 | p/cm3 | 1 | 0
991 | FID17165 | Paticle number concentration - size channel above 17165 nm | p/cm^3 | p/cm3 | 1 | 0
1001 | UFP_01 | UFP_01 (7-10 nm) | p/cm^3 | p/cm^3 | 1 | 0
1002 | UFP_02 | UFP_02 (10-20 nm) | p/cm^3 | p/cm^3 | 1 | 0
1003 | UFP_03 | UFP_03 (20-30 nm) | p/cm^3 | p/cm^3 | 1 | 0
1004 | UFP_04 | UFP_04 (30-50 nm) | p/cm^3 | p/cm^3 | 1 | 0
1005 | UFP_05 | UFP_05 (50-70 nm) | p/cm^3 | p/cm^3 | 1 | 0
1006 | UFP_06 | UFP_06 (70-100 nm) | p/cm^3 | p/cm^3 | 1 | 0
1007 | UFP_07 | UFP_07 (100-200 nm) | p/cm^3 | p/cm^3 | 1 | 0
1008 | UFP_08 | UFP_08 (200-800 nm) | p/cm^3 | p/cm^3 | 1 | 0
1009 | suma UFP | suma of UFP 01-08 (7-800 nm) | um^2/cm^3 | p/cm^3 | 1 | 0
1010 | suma UFP_0 | suma of UFP_02-08 (10-800nm) | um^2/cm^3 | p/cm^3 | 1 | 0
1100 | NO_unc | nitrogen monoxide_uncertainty | nmol/mol | nmol/mol | 1 | 0
1101 | NO2_unc | nitrogen dioxide_uncertainty | hmol/mol | nmol/mol | 1 | 0
1102 | ETAN_ac | ethane_expanded accuracy | pmol/mol | pmol/mol | 1 | 0
1103 | ETAN_pr | ethane_expanded precision | pmol/mol | pmol/mol | 1 | 0
1104 | ETEN_ac | ethene_expanded accuracy | pmol/mol | pmol/mol | 1 | 0
1105 | ETEN_pr | ethene_expanded precision | pmol/mol | pmol/mol | 1 | 0
1106 | PRPA_ac | propane_expanded accuracy | pmol/mol | pmol/mol | 1 | 0
1107 | PRPA_pr | propane_expanded precision | pmol/mol | pmol/mol | 1 | 0
1108 | PRPE_ac | propene_expanded accuracy | pmol/mol | pmol/mol | 1 | 0
1109 | PRPE_pr | propane_expanded precision | pmol/mol | pmol/mol | 1 | 0
1110 | NPEN_ac | n-pentane_expanded accuracy | pmol/mol | pmol/mol | 1 | 0
1111 | NPEN_pr | n-pentane_expanded precision | pmol/mol | pmol/mol | 1 | 0
1112 | NHEP_ac | n-heptane_expanded accuracy | pmol/mol | pmol/mol | 1 | 0
1113 | NHEP_pr | n-heptane_expanded precision | pmol/mol | pmol/mol | 1 | 0
1114 | BZN_ac | Benzene_expanded accuracy | pmol/mol | pmol/mol | 1 | 0
1115 | BZN_pr | benzene_expanded precision | pmol/mol | pmol/mol | 1 | 0
1116 | TLN_ac | toluene_expanded accuracy | pmol/mol | pmol/mol | 1 | 0
1117 | TLN_pr | toluene_expanded precision | pmol/mol | pmol/mol | 1 | 0
1118 | EBZN_ac | ethylbenzene_expanded accuracy | pmol/mol | pmol/mol | 1 | 0
1119 | EBZN_pr | ethylbenzene_expanded precision | pmol/mol | pmol/mol | 1 | 0
1120 | MPXY_ac | m,p-xylene_expanded accuracy | pmol/mol | pmol/mol | 1 | 0
1121 | MPXY_pr | m,p-xylene_expanded precision | pmol/mol | pmol/mol | 1 | 0
1122 | OXY_ac | o-xylene_expanded accuracy | pmol/mol | pmol/mol | 1 | 0
1123 | OXY_pr | o-xylene_expanded precision | pmol/mol | pmol/mol | 1 | 0
1124 | NBUT_ac | n-butane_expanded accuracy | pmol/mol | pmol/mol | 1 | 0
1125 | NBUT_pr | n-butane_expanded precision | pmol/mol | pmol/mol | 1 | 0
1126 | ETYN_ac | ethye_expanded accuracy | pmol/mol | pmol/mol | 1 | 0
1127 | ETYN_pr | ethyne_expanded precision | pmol/mol | pmol/mol | 1 | 0
1128 | MPR2_ac | 2-methylpropane_expanded accuracy | pmol/mol | pmol/mol | 1 | 0
1129 | MPR2_pr | 2-methylpropane_expanded precision | pmol/mol | pmol/mol | 1 | 0
1130 | MB2_ac | 2-methylbutane_expanded accuracy | pmol/mol | pmol/mol | 1 | 0
1131 | MB2_pr | 2-methylbutane_expanded precision | pmol/mol | pmol/mol | 1 | 0
1132 | ETYN | ethyn | pmol/mol | pmol/mol | 1 | 0
1133 | NHEX_ac | n- hexane_expanded accuracy | pmol/mol | pmol/mol | 1 | 0
1134 | NHEX_pr | n- hexane_expanded precision | pmol/mol | pmol/mol | 1 | 0
1136 | TC_unc | total carbon_uncertainty | ug/m^3 | ug/m3 | 1 | 0
1136 | TC_unc | total carbon_uncertainty | ug/m^3 | ug/m^3 | 1 | 0
1137 | EC_unc | elemental carbon_ uncertainty | ug/m^3 | ug/m3 | 1 | 0
1137 | EC_unc | elemental carbon_ uncertainty | ug/m^3 | ug/m^3 | 1 | 0
1138 | OC_unc | elemental carbon_ uncertainty | ug/m^3 | ug/m^3 | 1 | 0
1138 | OC_unc | elemental carbon_ uncertainty | ug/m^3 | ug/m3 | 1 | 0
1139 | OC_pos | organic carbon_positive | ug/m^3 | ug/m3 | 1 | 0
1139 | OC_pos | organic carbon_positive | ug/m^3 | ug/m^3 | 1 | 0
1140 | OC_unc_pos | organic carbon_uncertainty_positive | ug/m^3 | ug/m^3 | 1 | 0
1140 | OC_unc_pos | organic carbon_uncertainty_positive | ug/m^3 | ug/m3 | 1 | 0
1141 | OC_peak1 | organic carbon_peak1 | ug/m^3 | ug/m3 | 1 | 0
1141 | OC_peak1 | organic carbon_peak1 | ug/m^3 | ug/m^3 | 1 | 0
1142 | OC_peak2 | organic carbon_peak2 | ug/m^3 | ug/m3 | 1 | 0
1142 | OC_peak2 | organic carbon_peak2 | ug/m^3 | ug/m^3 | 1 | 0
1143 | OC_peak3 | organic carbon_peak3 | ug/m^3 | ug/m^3 | 1 | 0
1143 | OC_peak3 | organic carbon_peak3 | ug/m^3 | ug/m3 | 1 | 0
1144 | OC_peak4 | organic carbon_peak4 | ug/m^3 | ug/m^3 | 1 | 0
1144 | OC_peak4 | organic carbon_peak4 | ug/m^3 | ug/m3 | 1 | 0
1145 | OC_Pyr | organic carbon_fraction | ug/m^3 | ug/m3 | 1 | 0
1145 | OC_Pyr | organic carbon_fraction | ug/m^3 | ug/m^3 | 1 | 0
1146 | OC_neg | organic carbon_negative | ug/m^3 | ug/m^3 | 1 | 0
1146 | OC_neg | organic carbon_negative | ug/m^3 | ug/m3 | 1 | 0
1147 | OC_unc_neg | organic carbon_uncertainty_negative | ug/m^3 | ug/m3 | 1 | 0
1147 | OC_unc_neg | organic carbon_uncertainty_negative | ug/m^3 | ug/m^3 | 1 | 0